## List1
Frequency response measurement template |  |  | measurement properties |  |  | hardware data |  |  |  | Actual number of readings: |  |  |  | 1000
Software will read settings from cells E2 to E7 and |  |  | AC voltage amplitude | 1.414 | V | AC source idn | TEKTRONIX,AFG3101C,C010192,SCPI:99.0 FV:1.0.2 |  |  | Crude estimate of measurement time (h): |  |  |  | 5.8056
measurement points from collumns A-C (yellow cells). |  |  | Sampling frequency | 15000000 | Hz | DC meter idn | Keithley 2182
Results will be written into collumns D-H (and K+). Sheet must |  |  | AC-DC settle time | 20 | s | Digitizer idn | NI PXI-5922, sn. F22D5B, channel 1
contain keywords START and STOP in collumn A, values of |  |  | AC-DC warm up time | 900 | s
frequency in collumn B, and record length in C. |  |  | DC meter readings | 5
Place keyword STOP to the row with half of the sampling frequency. |  |  | Algorithm | TWM-WRMS
|  |  | Simultaneous meas.? | 1
inputs |  |  | results
Command | Signal frequency | Record length | TIme of DC readings | Digitizer amplitude rms |  | DC voltage |  | Calculation |  | DC meter readings
(START, STOP) | Hz | multiple of periods | (time of writing this line into excel) | value (V) | unc (V) | value (V) | unc (V) | for figure |  | ¦---------------->
START | 15000 | 15000 | 2026-02-24 21:23 | 0.90102 | 1e-06 | 0.76872 | 1.4505e-06 | 15 | 1 | 0.76872 | 0.76872 | 0.76873 | 0.76872 | 0.76872
| 1000 | 1000 | 2026-02-24 21:24 | 0.89874 | 1e-06 | 0.76679 | 3.4727e-06 | #NAME? | #NAME? | 0.76678 | 0.76679 | 0.7668 | 0.7668 | 0.7668
| 30000 | 30000 | 2026-02-24 21:24 | 0.89904 | 1e-06 | 0.76699 | 1.4327e-06 | 30 | 1.0001 | 0.76699 | 0.76699 | 0.76699 | 0.76698 | 0.76699
| 1000 | 1000 | 2026-02-24 21:24 | 0.89873 | 1e-06 | 0.7668 | 2.7372e-06 | #NAME? | #NAME? | 0.76679 | 0.76679 | 0.7668 | 0.7668 | 0.76679
| 45000 | 45000 | 2026-02-24 21:25 | 0.89868 | 1e-06 | 0.76661 | 1.7606e-06 | 45 | 1.0002 | 0.76662 | 0.76661 | 0.76661 | 0.76661 | 0.76661
| 1000 | 1000 | 2026-02-24 21:25 | 0.89869 | 1e-06 | 0.76676 | 1.4025e-06 | #NAME? | #NAME? | 0.76676 | 0.76675 | 0.76676 | 0.76676 | 0.76676
| 60000 | 60000 | 2026-02-24 21:26 | 0.89871 | 1e-06 | 0.76652 | 5.7312e-07 | 60 | 1.0003 | 0.76652 | 0.76652 | 0.76652 | 0.76652 | 0.76652
| 1000 | 1000 | 2026-02-24 21:26 | 0.89872 | 1e-06 | 0.76679 | 7.6527e-07 | #NAME? | #NAME? | 0.76679 | 0.76679 | 0.76679 | 0.76679 | 0.76679
| 75000 | 75000 | 2026-02-24 21:26 | 0.89874 | 1e-06 | 0.76641 | 1.0371e-06 | 75 | 1.0005 | 0.76641 | 0.76641 | 0.7664 | 0.76641 | 0.7664
| 1000 | 1000 | 2026-02-24 21:27 | 0.89866 | 1e-06 | 0.76673 | 2.0003e-06 | #NAME? | #NAME? | 0.76673 | 0.76674 | 0.76674 | 0.76673 | 0.76674
| 90000 | 90000 | 2026-02-24 21:27 | 0.8989 | 1e-06 | 0.76637 | 1.3383e-06 | 90 | 1.0007 | 0.76637 | 0.76637 | 0.76637 | 0.76637 | 0.76637
| 1000 | 1000 | 2026-02-24 21:28 | 0.8987 | 1e-06 | 0.76677 | 4.1814e-06 | #NAME? | #NAME? | 0.76676 | 0.76676 | 0.76676 | 0.76677 | 0.76678
| 105000 | 105000 | 2026-02-24 21:28 | 0.89914 | 1e-06 | 0.76638 | 1.7803e-06 | 105 | 1.001 | 0.76639 | 0.76638 | 0.76638 | 0.76638 | 0.76638
| 1000 | 1000 | 2026-02-24 21:28 | 0.89868 | 1e-06 | 0.76676 | 3.8803e-07 | #NAME? | #NAME? | 0.76676 | 0.76676 | 0.76676 | 0.76676 | 0.76676
| 120000 | 120000 | 2026-02-24 21:29 | 0.89932 | 1e-06 | 0.76631 | 9.4498e-07 | 120 | 1.0013 | 0.76631 | 0.76631 | 0.76631 | 0.76631 | 0.76631
| 1000 | 1000 | 2026-02-24 21:29 | 0.89867 | 1e-06 | 0.76675 | 1.7919e-06 | #NAME? | #NAME? | 0.76674 | 0.76675 | 0.76674 | 0.76675 | 0.76675
| 135000 | 135000 | 2026-02-24 21:30 | 0.89951 | 1e-06 | 0.76622 | 1.3472e-06 | 135 | 1.0016 | 0.76623 | 0.76622 | 0.76622 | 0.76622 | 0.76623
| 1000 | 1000 | 2026-02-24 21:30 | 0.89868 | 1e-06 | 0.76676 | 1.4146e-06 | #NAME? | #NAME? | 0.76675 | 0.76675 | 0.76676 | 0.76676 | 0.76676
| 150000 | 150000 | 2026-02-24 21:30 | 0.89974 | 1e-06 | 0.76614 | 1.6265e-06 | 150 | 1.002 | 0.76614 | 0.76615 | 0.76614 | 0.76614 | 0.76614
| 1000 | 1000 | 2026-02-24 21:31 | 0.89865 | 1e-06 | 0.76673 | 6.8415e-07 | #NAME? | #NAME? | 0.76674 | 0.76673 | 0.76673 | 0.76673 | 0.76673
| 165000 | 165000 | 2026-02-24 21:31 | 0.89998 | 1e-06 | 0.76605 | 1.1351e-06 | 165 | 1.0024 | 0.76605 | 0.76605 | 0.76605 | 0.76605 | 0.76605
| 1000 | 1000 | 2026-02-24 21:32 | 0.89864 | 1e-06 | 0.76673 | 3.9296e-06 | #NAME? | #NAME? | 0.76671 | 0.76672 | 0.76672 | 0.76673 | 0.76674
| 180000 | 180000 | 2026-02-24 21:32 | 0.9004 | 1e-06 | 0.76609 | 1.0301e-06 | 180 | 1.0028 | 0.76609 | 0.76609 | 0.7661 | 0.7661 | 0.76609
| 1000 | 1000 | 2026-02-24 21:32 | 0.89871 | 1e-06 | 0.76679 | 1.0569e-06 | #NAME? | #NAME? | 0.76678 | 0.76678 | 0.76678 | 0.76679 | 0.76679
| 195000 | 195000 | 2026-02-24 21:33 | 0.90067 | 1e-06 | 0.76599 | 2.1476e-06 | 195 | 1.0032 | 0.76599 | 0.76599 | 0.76599 | 0.76598 | 0.76598
| 1000 | 1000 | 2026-02-24 21:33 | 0.89864 | 1e-06 | 0.76672 | 1.6128e-06 | #NAME? | #NAME? | 0.76672 | 0.76672 | 0.76672 | 0.76672 | 0.76672
| 210000 | 210000 | 2026-02-24 21:34 | 0.90103 | 1e-06 | 0.76594 | 1.9392e-06 | 210 | 1.0037 | 0.76594 | 0.76594 | 0.76594 | 0.76595 | 0.76595
| 1000 | 1000 | 2026-02-24 21:34 | 0.89867 | 1e-06 | 0.76674 | 1.2168e-06 | #NAME? | #NAME? | 0.76674 | 0.76675 | 0.76674 | 0.76674 | 0.76675
| 225000 | 225000 | 2026-02-24 21:34 | 0.90138 | 1e-06 | 0.76587 | 1.3218e-06 | 225 | 1.0042 | 0.76587 | 0.76587 | 0.76587 | 0.76587 | 0.76587
| 1000 | 1000 | 2026-02-24 21:35 | 0.89867 | 1e-06 | 0.76675 | 1.7947e-06 | #NAME? | #NAME? | 0.76674 | 0.76675 | 0.76674 | 0.76675 | 0.76675
| 240000 | 240000 | 2026-02-24 21:35 | 0.90175 | 1e-06 | 0.76581 | 1.9278e-06 | 240 | 1.0047 | 0.76582 | 0.76581 | 0.76581 | 0.76581 | 0.76581
| 1000 | 1000 | 2026-02-24 21:36 | 0.8987 | 1e-06 | 0.76677 | 2.3963e-06 | #NAME? | #NAME? | 0.76677 | 0.76677 | 0.76677 | 0.76678 | 0.76678
| 255000 | 255000 | 2026-02-24 21:36 | 0.90211 | 1e-06 | 0.76573 | 2.5461e-06 | 255 | 1.0052 | 0.76573 | 0.76573 | 0.76573 | 0.76572 | 0.76572
| 1000 | 1000 | 2026-02-24 21:36 | 0.89873 | 1e-06 | 0.7668 | 9.0811e-07 | #NAME? | #NAME? | 0.7668 | 0.7668 | 0.76679 | 0.7668 | 0.7668
| 270000 | 270000 | 2026-02-24 21:37 | 0.9025 | 1e-06 | 0.76566 | 1.9684e-06 | 270 | 1.0057 | 0.76567 | 0.76566 | 0.76566 | 0.76566 | 0.76566
| 1000 | 1000 | 2026-02-24 21:37 | 0.89866 | 1e-06 | 0.76674 | 8.9709e-07 | #NAME? | #NAME? | 0.76674 | 0.76675 | 0.76674 | 0.76674 | 0.76674
| 285000 | 285000 | 2026-02-24 21:38 | 0.90286 | 1e-06 | 0.76556 | 1.2625e-06 | 285 | 1.0062 | 0.76556 | 0.76556 | 0.76556 | 0.76557 | 0.76557
| 1000 | 1000 | 2026-02-24 21:38 | 0.8987 | 1e-06 | 0.76678 | 2.004e-06 | #NAME? | #NAME? | 0.76678 | 0.76678 | 0.76677 | 0.76677 | 0.76678
| 300000 | 300000 | 2026-02-24 21:38 | 0.90321 | 1e-06 | 0.76545 | 2.0318e-06 | 300 | 1.0067 | 0.76546 | 0.76546 | 0.76545 | 0.76545 | 0.76545
| 1000 | 1000 | 2026-02-24 21:39 | 0.89865 | 1e-06 | 0.76673 | 1.2857e-06 | #NAME? | #NAME? | 0.76673 | 0.76673 | 0.76673 | 0.76673 | 0.76673
| 315000 | 315000 | 2026-02-24 21:39 | 0.90358 | 1e-06 | 0.76536 | 2.9943e-06 | 315 | 1.0073 | 0.76537 | 0.76537 | 0.76536 | 0.76536 | 0.76535
| 1000 | 1000 | 2026-02-24 21:40 | 0.8986 | 1e-06 | 0.76669 | 9.4415e-07 | #NAME? | #NAME? | 0.76669 | 0.76669 | 0.76669 | 0.76669 | 0.76669
| 330000 | 330000 | 2026-02-24 21:40 | 0.90394 | 1e-06 | 0.76527 | 3.5136e-06 | 330 | 1.0078 | 0.76527 | 0.76527 | 0.76527 | 0.76526 | 0.76526
| 1000 | 1000 | 2026-02-24 21:40 | 0.8986 | 1e-06 | 0.76669 | 1.4783e-06 | #NAME? | #NAME? | 0.76669 | 0.76669 | 0.76669 | 0.76669 | 0.76669
| 345000 | 345000 | 2026-02-24 21:41 | 0.90433 | 1e-06 | 0.76519 | 1.7011e-06 | 345 | 1.0083 | 0.7652 | 0.76519 | 0.76519 | 0.76519 | 0.76519
| 1000 | 1000 | 2026-02-24 21:41 | 0.89864 | 1e-06 | 0.76672 | 4.4596e-06 | #NAME? | #NAME? | 0.76671 | 0.76671 | 0.76672 | 0.76672 | 0.76673
| 360000 | 360000 | 2026-02-24 21:41 | 0.90477 | 1e-06 | 0.76517 | 2.4692e-06 | 360 | 1.0089 | 0.76518 | 0.76517 | 0.76516 | 0.76516 | 0.76517
| 1000 | 1000 | 2026-02-24 21:42 | 0.89862 | 1e-06 | 0.76671 | 2.2045e-06 | #NAME? | #NAME? | 0.7667 | 0.76671 | 0.76671 | 0.76671 | 0.76672
| 375000 | 375000 | 2026-02-24 21:42 | 0.90512 | 1e-06 | 0.76508 | 2.4011e-06 | 375 | 1.0094 | 0.76509 | 0.76509 | 0.76508 | 0.76508 | 0.76508
| 1000 | 1000 | 2026-02-24 21:43 | 0.89862 | 1e-06 | 0.76671 | 1.2378e-06 | #NAME? | #NAME? | 0.7667 | 0.76671 | 0.76671 | 0.76671 | 0.76671
| 390000 | 390000 | 2026-02-24 21:43 | 0.9055 | 1e-06 | 0.76503 | 1.3849e-06 | 390 | 1.0099 | 0.76503 | 0.76503 | 0.76503 | 0.76503 | 0.76502
| 1000 | 1000 | 2026-02-24 21:43 | 0.89864 | 1e-06 | 0.76673 | 1.6275e-06 | #NAME? | #NAME? | 0.76672 | 0.76673 | 0.76673 | 0.76673 | 0.76673
| 405000 | 405000 | 2026-02-24 21:44 | 0.90582 | 1e-06 | 0.76494 | 1.3541e-06 | 405 | 1.0103 | 0.76494 | 0.76494 | 0.76494 | 0.76494 | 0.76495
| 1000 | 1000 | 2026-02-24 21:44 | 0.89863 | 1e-06 | 0.76673 | 1.3142e-06 | #NAME? | #NAME? | 0.76672 | 0.76673 | 0.76673 | 0.76673 | 0.76673
| 420000 | 420000 | 2026-02-24 21:45 | 0.9062 | 1e-06 | 0.76492 | 5.6138e-07 | 420 | 1.0108 | 0.76492 | 0.76492 | 0.76492 | 0.76492 | 0.76492
| 1000 | 1000 | 2026-02-24 21:45 | 0.89868 | 1e-06 | 0.76675 | 3.9193e-06 | #NAME? | #NAME? | 0.76674 | 0.76675 | 0.76675 | 0.76676 | 0.76677
| 435000 | 435000 | 2026-02-24 21:45 | 0.90654 | 1e-06 | 0.76488 | 1.9785e-06 | 435 | 1.0112 | 0.76488 | 0.76488 | 0.76488 | 0.76488 | 0.76487
| 1000 | 1000 | 2026-02-24 21:46 | 0.89864 | 1e-06 | 0.76672 | 8.9865e-07 | #NAME? | #NAME? | 0.76672 | 0.76672 | 0.76672 | 0.76672 | 0.76672
| 450000 | 450000 | 2026-02-24 21:46 | 0.90677 | 1e-06 | 0.76477 | 4.1036e-06 | 450 | 1.0116 | 0.76478 | 0.76477 | 0.76477 | 0.76476 | 0.76476
| 1000 | 1000 | 2026-02-24 21:47 | 0.8986 | 1e-06 | 0.76669 | 1.1785e-06 | #NAME? | #NAME? | 0.76668 | 0.76669 | 0.76668 | 0.76669 | 0.76669
| 465000 | 465000 | 2026-02-24 21:47 | 0.90702 | 1e-06 | 0.7647 | 1.0413e-06 | 465 | 1.012 | 0.7647 | 0.7647 | 0.7647 | 0.7647 | 0.7647
| 1000 | 1000 | 2026-02-24 21:47 | 0.89858 | 1e-06 | 0.76668 | 1.3906e-06 | #NAME? | #NAME? | 0.76667 | 0.76668 | 0.76668 | 0.76668 | 0.76668
| 480000 | 480000 | 2026-02-24 21:48 | 0.90735 | 1e-06 | 0.76472 | 8.1424e-07 | 480 | 1.0123 | 0.76472 | 0.76472 | 0.76471 | 0.76472 | 0.76471
| 1000 | 1000 | 2026-02-24 21:48 | 0.89862 | 1e-06 | 0.76671 | 3.2718e-06 | #NAME? | #NAME? | 0.7667 | 0.76671 | 0.76671 | 0.76671 | 0.76672
| 495000 | 495000 | 2026-02-24 21:49 | 0.90754 | 1e-06 | 0.76465 | 1.6962e-06 | 495 | 1.0127 | 0.76465 | 0.76465 | 0.76466 | 0.76465 | 0.76465
| 1000 | 1000 | 2026-02-24 21:49 | 0.89864 | 1e-06 | 0.76673 | 2.1534e-06 | #NAME? | #NAME? | 0.76673 | 0.76673 | 0.76673 | 0.76673 | 0.76674
| 510000 | 510000 | 2026-02-24 21:49 | 0.90772 | 1e-06 | 0.7646 | 2.0722e-06 | 510 | 1.0129 | 0.76461 | 0.76461 | 0.7646 | 0.7646 | 0.7646
| 1000 | 1000 | 2026-02-24 21:50 | 0.89862 | 1e-06 | 0.76671 | 2.8801e-06 | #NAME? | #NAME? | 0.7667 | 0.7667 | 0.76671 | 0.76671 | 0.76672
| 525000 | 525000 | 2026-02-24 21:50 | 0.90793 | 1e-06 | 0.76461 | 3.1012e-06 | 525 | 1.0131 | 0.76462 | 0.76462 | 0.76461 | 0.76461 | 0.76461
| 1000 | 1000 | 2026-02-24 21:51 | 0.89871 | 1e-06 | 0.76679 | 1.092e-06 | #NAME? | #NAME? | 0.76679 | 0.76678 | 0.76679 | 0.76679 | 0.76679
| 540000 | 540000 | 2026-02-24 21:51 | 0.90804 | 1e-06 | 0.76457 | 2.0005e-06 | 540 | 1.0133 | 0.76457 | 0.76457 | 0.76456 | 0.76457 | 0.76456
| 1000 | 1000 | 2026-02-24 21:51 | 0.89865 | 1e-06 | 0.76673 | 1.9691e-06 | #NAME? | #NAME? | 0.76672 | 0.76673 | 0.76673 | 0.76673 | 0.76673
| 555000 | 555000 | 2026-02-24 21:52 | 0.90809 | 1e-06 | 0.7645 | 2.1327e-06 | 555 | 1.0135 | 0.76451 | 0.7645 | 0.7645 | 0.7645 | 0.76449
| 1000 | 1000 | 2026-02-24 21:52 | 0.89865 | 1e-06 | 0.76672 | 1.4212e-06 | #NAME? | #NAME? | 0.76672 | 0.76672 | 0.76672 | 0.76673 | 0.76673
| 570000 | 570000 | 2026-02-24 21:53 | 0.90807 | 1e-06 | 0.76441 | 3.6828e-06 | 570 | 1.0136 | 0.76443 | 0.76442 | 0.76441 | 0.76441 | 0.76441
| 1000 | 1000 | 2026-02-24 21:53 | 0.89863 | 1e-06 | 0.76672 | 5.3482e-07 | #NAME? | #NAME? | 0.76672 | 0.76672 | 0.76672 | 0.76672 | 0.76672
| 585000 | 585000 | 2026-02-24 21:53 | 0.90805 | 1e-06 | 0.76435 | 1.9088e-06 | 585 | 1.0136 | 0.76435 | 0.76435 | 0.76436 | 0.76435 | 0.76435
| 1000 | 1000 | 2026-02-24 21:54 | 0.8987 | 1e-06 | 0.76677 | 2.86e-06 | #NAME? | #NAME? | 0.76676 | 0.76677 | 0.76677 | 0.76678 | 0.76678
| 600000 | 600000 | 2026-02-24 21:54 | 0.90804 | 1e-06 | 0.76434 | 3.4494e-06 | 600 | 1.0136 | 0.76435 | 0.76435 | 0.76435 | 0.76434 | 0.76433
| 1000 | 1000 | 2026-02-24 21:55 | 0.89864 | 1e-06 | 0.76673 | 1.2617e-06 | #NAME? | #NAME? | 0.76673 | 0.76673 | 0.76673 | 0.76673 | 0.76673
| 615000 | 615000 | 2026-02-24 21:55 | 0.90789 | 1e-06 | 0.76425 | 2.8317e-06 | 615 | 1.0136 | 0.76426 | 0.76426 | 0.76425 | 0.76425 | 0.76424
| 1000 | 1000 | 2026-02-24 21:55 | 0.89861 | 1e-06 | 0.7667 | 2.5981e-06 | #NAME? | #NAME? | 0.76669 | 0.7667 | 0.76669 | 0.7667 | 0.7667
| 630000 | 630000 | 2026-02-24 21:56 | 0.90775 | 1e-06 | 0.7642 | 1.6991e-06 | 630 | 1.0135 | 0.76421 | 0.7642 | 0.7642 | 0.7642 | 0.7642
| 1000 | 1000 | 2026-02-24 21:56 | 0.89861 | 1e-06 | 0.76669 | 1.456e-06 | #NAME? | #NAME? | 0.76669 | 0.76669 | 0.7667 | 0.76669 | 0.7667
| 645000 | 645000 | 2026-02-24 21:57 | 0.90761 | 1e-06 | 0.76419 | 2.4945e-06 | 645 | 1.0133 | 0.7642 | 0.7642 | 0.76419 | 0.76419 | 0.76419
| 1000 | 1000 | 2026-02-24 21:57 | 0.8986 | 1e-06 | 0.76669 | 2.3425e-06 | #NAME? | #NAME? | 0.76668 | 0.76668 | 0.76669 | 0.76669 | 0.76669
| 660000 | 660000 | 2026-02-24 21:57 | 0.90736 | 1e-06 | 0.76413 | 1.4071e-06 | 660 | 1.0131 | 0.76413 | 0.76413 | 0.76413 | 0.76412 | 0.76413
| 1000 | 1000 | 2026-02-24 21:58 | 0.89864 | 1e-06 | 0.76672 | 5.3556e-06 | #NAME? | #NAME? | 0.7667 | 0.76671 | 0.76672 | 0.76672 | 0.76674
| 675000 | 675000 | 2026-02-24 21:58 | 0.90717 | 1e-06 | 0.76415 | 4.5532e-06 | 675 | 1.0129 | 0.76416 | 0.76416 | 0.76415 | 0.76415 | 0.76414
| 1000 | 1000 | 2026-02-24 21:59 | 0.8987 | 1e-06 | 0.76677 | 4.0256e-06 | #NAME? | #NAME? | 0.76676 | 0.76676 | 0.76677 | 0.76677 | 0.76678
| 690000 | 690000 | 2026-02-24 21:59 | 0.90686 | 1e-06 | 0.7641 | 2.542e-06 | 690 | 1.0126 | 0.76411 | 0.7641 | 0.7641 | 0.7641 | 0.76409
| 1000 | 1000 | 2026-02-24 21:59 | 0.89866 | 1e-06 | 0.76674 | 7.4929e-07 | #NAME? | #NAME? | 0.76674 | 0.76674 | 0.76674 | 0.76674 | 0.76674
| 705000 | 705000 | 2026-02-24 22:00 | 0.90643 | 1e-06 | 0.764 | 2.15e-06 | 705 | 1.0123 | 0.76401 | 0.764 | 0.764 | 0.764 | 0.764
| 1000 | 1000 | 2026-02-24 22:00 | 0.8986 | 1e-06 | 0.76669 | 2.3413e-06 | #NAME? | #NAME? | 0.76669 | 0.76669 | 0.76669 | 0.76669 | 0.7667
| 720000 | 720000 | 2026-02-24 22:01 | 0.90607 | 1e-06 | 0.764 | 3.5791e-06 | 720 | 1.0119 | 0.764 | 0.76401 | 0.764 | 0.76399 | 0.76399
| 1000 | 1000 | 2026-02-24 22:01 | 0.8986 | 1e-06 | 0.76669 | 1.7023e-06 | #NAME? | #NAME? | 0.76669 | 0.76669 | 0.76669 | 0.7667 | 0.7667
| 735000 | 735000 | 2026-02-24 22:01 | 0.90559 | 1e-06 | 0.76391 | 1.3249e-06 | 735 | 1.0114 | 0.76391 | 0.76391 | 0.76391 | 0.76391 | 0.76391
| 1000 | 1000 | 2026-02-24 22:02 | 0.89858 | 1e-06 | 0.76667 | 2.9887e-06 | #NAME? | #NAME? | 0.76666 | 0.76667 | 0.76667 | 0.76668 | 0.76668
| 750000 | 750000 | 2026-02-24 22:02 | 0.90514 | 1e-06 | 0.76389 | 3.8425e-06 | 750 | 1.011 | 0.76391 | 0.76389 | 0.76389 | 0.76389 | 0.76389
| 1000 | 1000 | 2026-02-24 22:03 | 0.89858 | 1e-06 | 0.76667 | 6.9214e-07 | #NAME? | #NAME? | 0.76667 | 0.76667 | 0.76667 | 0.76667 | 0.76667
| 765000 | 765000 | 2026-02-24 22:03 | 0.90459 | 1e-06 | 0.76382 | 8.1547e-07 | 765 | 1.0104 | 0.76382 | 0.76382 | 0.76382 | 0.76382 | 0.76382
| 1000 | 1000 | 2026-02-24 22:03 | 0.89862 | 1e-06 | 0.76671 | 3.6412e-06 | #NAME? | #NAME? | 0.76669 | 0.7667 | 0.76671 | 0.76671 | 0.76671
| 780000 | 780000 | 2026-02-24 22:04 | 0.90412 | 1e-06 | 0.76385 | 2.2495e-06 | 780 | 1.0099 | 0.76385 | 0.76385 | 0.76385 | 0.76385 | 0.76384
| 1000 | 1000 | 2026-02-24 22:04 | 0.89861 | 1e-06 | 0.76669 | 3.8086e-06 | #NAME? | #NAME? | 0.76669 | 0.76669 | 0.76669 | 0.7667 | 0.76671
| 795000 | 795000 | 2026-02-24 22:05 | 0.90355 | 1e-06 | 0.76382 | 1.2797e-06 | 795 | 1.0093 | 0.76382 | 0.76382 | 0.76382 | 0.76381 | 0.76381
| 1000 | 1000 | 2026-02-24 22:05 | 0.89863 | 1e-06 | 0.76672 | 1.2247e-06 | #NAME? | #NAME? | 0.76672 | 0.76672 | 0.76672 | 0.76672 | 0.76672
| 810000 | 810000 | 2026-02-24 22:05 | 0.90291 | 1e-06 | 0.76377 | 3.9252e-06 | 810 | 1.0086 | 0.76378 | 0.76377 | 0.76376 | 0.76376 | 0.76376
| 1000 | 1000 | 2026-02-24 22:06 | 0.89863 | 1e-06 | 0.76671 | 3.583e-06 | #NAME? | #NAME? | 0.7667 | 0.7667 | 0.76671 | 0.76671 | 0.76672
| 825000 | 825000 | 2026-02-24 22:06 | 0.90232 | 1e-06 | 0.76377 | 2.7369e-06 | 825 | 1.008 | 0.76377 | 0.76377 | 0.76377 | 0.76376 | 0.76376
| 1000 | 1000 | 2026-02-24 22:07 | 0.89868 | 1e-06 | 0.76675 | 4.117e-06 | #NAME? | #NAME? | 0.76674 | 0.76674 | 0.76675 | 0.76676 | 0.76676
| 840000 | 840000 | 2026-02-24 22:07 | 0.90163 | 1e-06 | 0.76373 | 3.8391e-06 | 840 | 1.0073 | 0.76373 | 0.76373 | 0.76373 | 0.76372 | 0.76371
| 1000 | 1000 | 2026-02-24 22:07 | 0.89868 | 1e-06 | 0.76675 | 4.0246e-06 | #NAME? | #NAME? | 0.76674 | 0.76674 | 0.76675 | 0.76675 | 0.76676
| 855000 | 855000 | 2026-02-24 22:08 | 0.90092 | 1e-06 | 0.76367 | 2.1642e-06 | 855 | 1.0065 | 0.76368 | 0.76368 | 0.76367 | 0.76367 | 0.76367
| 1000 | 1000 | 2026-02-24 22:08 | 0.89863 | 1e-06 | 0.76672 | 2.4676e-06 | #NAME? | #NAME? | 0.76671 | 0.76671 | 0.76672 | 0.76672 | 0.76672
| 870000 | 870000 | 2026-02-24 22:09 | 0.90021 | 1e-06 | 0.76365 | 1.465e-06 | 870 | 1.0058 | 0.76366 | 0.76365 | 0.76365 | 0.76365 | 0.76365
| 1000 | 1000 | 2026-02-24 22:09 | 0.89862 | 1e-06 | 0.7667 | 2.265e-06 | #NAME? | #NAME? | 0.7667 | 0.7667 | 0.76671 | 0.7667 | 0.76671
| 885000 | 885000 | 2026-02-24 22:09 | 0.8994 | 1e-06 | 0.76356 | 1.6894e-06 | 885 | 1.005 | 0.76356 | 0.76356 | 0.76356 | 0.76355 | 0.76355
| 1000 | 1000 | 2026-02-24 22:10 | 0.89858 | 1e-06 | 0.76667 | 1.389e-06 | #NAME? | #NAME? | 0.76667 | 0.76667 | 0.76667 | 0.76667 | 0.76667
| 900000 | 900000 | 2026-02-24 22:10 | 0.89864 | 1e-06 | 0.76353 | 1.4663e-06 | 900 | 1.0042 | 0.76353 | 0.76352 | 0.76353 | 0.76353 | 0.76352
| 1000 | 1000 | 2026-02-24 22:11 | 0.89859 | 1e-06 | 0.76668 | 1.2153e-06 | #NAME? | #NAME? | 0.76668 | 0.76668 | 0.76668 | 0.76668 | 0.76669
| 915000 | 915000 | 2026-02-24 22:11 | 0.89795 | 1e-06 | 0.76356 | 6.9862e-07 | 915 | 1.0034 | 0.76356 | 0.76356 | 0.76356 | 0.76356 | 0.76356
| 1000 | 1000 | 2026-02-24 22:11 | 0.89863 | 1e-06 | 0.76671 | 2.6593e-06 | #NAME? | #NAME? | 0.76671 | 0.76671 | 0.76671 | 0.76671 | 0.76672
| 930000 | 930000 | 2026-02-24 22:12 | 0.89712 | 1e-06 | 0.76349 | 3.4281e-06 | 930 | 1.0025 | 0.7635 | 0.7635 | 0.76349 | 0.76348 | 0.76348
| 1000 | 1000 | 2026-02-24 22:12 | 0.89863 | 1e-06 | 0.76671 | 1.0815e-06 | #NAME? | #NAME? | 0.76671 | 0.76671 | 0.76671 | 0.76671 | 0.76671
| 945000 | 945000 | 2026-02-24 22:13 | 0.89629 | 1e-06 | 0.76343 | 3.1684e-06 | 945 | 1.0017 | 0.76344 | 0.76343 | 0.76342 | 0.76342 | 0.76342
| 1000 | 1000 | 2026-02-24 22:13 | 0.89861 | 1e-06 | 0.76669 | 2.183e-06 | #NAME? | #NAME? | 0.76668 | 0.76669 | 0.76669 | 0.76669 | 0.76669
| 960000 | 960000 | 2026-02-24 22:13 | 0.89556 | 1e-06 | 0.76345 | 1.4731e-06 | 960 | 1.0008 | 0.76346 | 0.76345 | 0.76345 | 0.76345 | 0.76345
| 1000 | 1000 | 2026-02-24 22:14 | 0.89866 | 1e-06 | 0.76673 | 4.9401e-06 | #NAME? | #NAME? | 0.76672 | 0.76672 | 0.76673 | 0.76674 | 0.76674
| 975000 | 975000 | 2026-02-24 22:14 | 0.89473 | 1e-06 | 0.7634 | 2.8706e-06 | 975 | 0.99998 | 0.7634 | 0.7634 | 0.76339 | 0.76339 | 0.76339
| 1000 | 1000 | 2026-02-24 22:15 | 0.89864 | 1e-06 | 0.76671 | 4.0236e-06 | #NAME? | #NAME? | 0.7667 | 0.7667 | 0.76671 | 0.76672 | 0.76672
| 990000 | 990000 | 2026-02-24 22:15 | 0.89395 | 1e-06 | 0.76337 | 3.5311e-06 | 990 | 0.99915 | 0.76338 | 0.76337 | 0.76337 | 0.76337 | 0.76336
| 1000 | 1000 | 2026-02-24 22:15 | 0.89864 | 1e-06 | 0.76672 | 3.1218e-06 | #NAME? | #NAME? | 0.76671 | 0.76672 | 0.76672 | 0.76672 | 0.76673
| 1005000 | 1005000 | 2026-02-24 22:16 | 0.89315 | 1e-06 | 0.76333 | 1.6314e-06 | 1005 | 0.99831 | 0.76334 | 0.76333 | 0.76333 | 0.76333 | 0.76333
| 1000 | 1000 | 2026-02-24 22:16 | 0.89863 | 1e-06 | 0.76671 | 1.0094e-06 | #NAME? | #NAME? | 0.76671 | 0.76671 | 0.76671 | 0.76671 | 0.76672
| 1020000 | 1020000 | 2026-02-24 22:16 | 0.89229 | 1e-06 | 0.76324 | 1.1157e-06 | 1020 | 0.99746 | 0.76324 | 0.76324 | 0.76324 | 0.76324 | 0.76324
| 1000 | 1000 | 2026-02-24 22:17 | 0.89862 | 1e-06 | 0.76671 | 3.8568e-06 | #NAME? | #NAME? | 0.7667 | 0.76671 | 0.76671 | 0.76671 | 0.76672
| 1035000 | 1035000 | 2026-02-24 22:17 | 0.89151 | 1e-06 | 0.7632 | 1.5001e-06 | 1035 | 0.99664 | 0.7632 | 0.7632 | 0.7632 | 0.76319 | 0.76319
| 1000 | 1000 | 2026-02-24 22:18 | 0.8986 | 1e-06 | 0.76669 | 2.4074e-06 | #NAME? | #NAME? | 0.76668 | 0.76668 | 0.76669 | 0.76669 | 0.76669
| 1050000 | 1050000 | 2026-02-24 22:18 | 0.89081 | 1e-06 | 0.76322 | 2.6524e-06 | 1050 | 0.99584 | 0.76323 | 0.76322 | 0.76322 | 0.76321 | 0.76321
| 1000 | 1000 | 2026-02-24 22:19 | 0.89862 | 1e-06 | 0.76671 | 1.3085e-06 | #NAME? | #NAME? | 0.7667 | 0.76671 | 0.76671 | 0.76671 | 0.76671
| 1065000 | 1065000 | 2026-02-24 22:19 | 0.89003 | 1e-06 | 0.76315 | 3.8035e-06 | 1065 | 0.99506 | 0.76316 | 0.76316 | 0.76315 | 0.76315 | 0.76314
| 1000 | 1000 | 2026-02-24 22:19 | 0.89868 | 1e-06 | 0.76676 | 1.4887e-06 | #NAME? | #NAME? | 0.76676 | 0.76676 | 0.76676 | 0.76676 | 0.76676
| 1080000 | 1080000 | 2026-02-24 22:20 | 0.88942 | 1e-06 | 0.7632 | 1.44e-06 | 1080 | 0.9943 | 0.76321 | 0.7632 | 0.76321 | 0.7632 | 0.7632
| 1000 | 1000 | 2026-02-24 22:20 | 0.89866 | 1e-06 | 0.76674 | 1.1677e-06 | #NAME? | #NAME? | 0.76675 | 0.76674 | 0.76674 | 0.76674 | 0.76674
| 1095000 | 1095000 | 2026-02-24 22:20 | 0.88869 | 1e-06 | 0.76314 | 3.8859e-06 | 1095 | 0.99356 | 0.76315 | 0.76315 | 0.76314 | 0.76314 | 0.76313
| 1000 | 1000 | 2026-02-24 22:21 | 0.89865 | 1e-06 | 0.76673 | 1.4392e-06 | #NAME? | #NAME? | 0.76672 | 0.76672 | 0.76673 | 0.76673 | 0.76673
| 1110000 | 1110000 | 2026-02-24 22:21 | 0.88798 | 1e-06 | 0.76306 | 2.2174e-06 | 1110 | 0.99287 | 0.76307 | 0.76306 | 0.76306 | 0.76306 | 0.76305
| 1000 | 1000 | 2026-02-24 22:22 | 0.89863 | 1e-06 | 0.76671 | 3.1627e-06 | #NAME? | #NAME? | 0.7667 | 0.7667 | 0.76671 | 0.76671 | 0.76671
| 1125000 | 1125000 | 2026-02-24 22:22 | 0.88728 | 1e-06 | 0.76298 | 1.8064e-06 | 1125 | 0.99221 | 0.76298 | 0.76298 | 0.76298 | 0.76297 | 0.76297
| 1000 | 1000 | 2026-02-24 22:22 | 0.89867 | 1e-06 | 0.76675 | 6.012e-07 | #NAME? | #NAME? | 0.76674 | 0.76675 | 0.76675 | 0.76675 | 0.76675
| 1140000 | 1140000 | 2026-02-24 22:23 | 0.8867 | 1e-06 | 0.76296 | 2.1854e-06 | 1140 | 0.99159 | 0.76296 | 0.76296 | 0.76296 | 0.76295 | 0.76295
| 1000 | 1000 | 2026-02-24 22:23 | 0.8986 | 1e-06 | 0.76669 | 2.1307e-06 | #NAME? | #NAME? | 0.76669 | 0.76669 | 0.76669 | 0.76669 | 0.7667
| 1155000 | 1155000 | 2026-02-24 22:24 | 0.88611 | 1e-06 | 0.7629 | 6.0891e-07 | 1155 | 0.991 | 0.7629 | 0.7629 | 0.7629 | 0.7629 | 0.7629
| 1000 | 1000 | 2026-02-24 22:24 | 0.89859 | 1e-06 | 0.76668 | 1.8773e-06 | #NAME? | #NAME? | 0.76668 | 0.76668 | 0.76668 | 0.76668 | 0.76669
| 1170000 | 1170000 | 2026-02-24 22:24 | 0.8856 | 1e-06 | 0.76288 | 2.6341e-06 | 1170 | 0.99045 | 0.76289 | 0.76289 | 0.76288 | 0.76288 | 0.76288
| 1000 | 1000 | 2026-02-24 22:25 | 0.89859 | 1e-06 | 0.76668 | 1.4874e-06 | #NAME? | #NAME? | 0.76668 | 0.76668 | 0.76668 | 0.76668 | 0.76668
| 1185000 | 1185000 | 2026-02-24 22:25 | 0.88514 | 1e-06 | 0.76287 | 1.2843e-06 | 1185 | 0.98995 | 0.76288 | 0.76287 | 0.76287 | 0.76287 | 0.76287
| 1000 | 1000 | 2026-02-24 22:26 | 0.8986 | 1e-06 | 0.76668 | 1.4102e-06 | #NAME? | #NAME? | 0.76668 | 0.76668 | 0.76668 | 0.76668 | 0.76668
| 1200000 | 1200000 | 2026-02-24 22:26 | 0.88465 | 1e-06 | 0.76279 | 1.7644e-06 | 1200 | 0.9895 | 0.76279 | 0.76279 | 0.7628 | 0.76279 | 0.76279
| 1000 | 1000 | 2026-02-24 22:26 | 0.8986 | 1e-06 | 0.76668 | 1.3215e-06 | #NAME? | #NAME? | 0.76668 | 0.76668 | 0.76668 | 0.76668 | 0.76668
| 1215000 | 1215000 | 2026-02-24 22:27 | 0.88424 | 1e-06 | 0.76275 | 1.8026e-06 | 1215 | 0.98911 | 0.76276 | 0.76275 | 0.76275 | 0.76275 | 0.76275
| 1000 | 1000 | 2026-02-24 22:27 | 0.89865 | 1e-06 | 0.76673 | 1.7194e-06 | #NAME? | #NAME? | 0.76674 | 0.76673 | 0.76673 | 0.76673 | 0.76674
| 1230000 | 1230000 | 2026-02-24 22:28 | 0.88392 | 1e-06 | 0.76273 | 3.5682e-06 | 1230 | 0.98877 | 0.76274 | 0.76274 | 0.76273 | 0.76273 | 0.76272
| 1000 | 1000 | 2026-02-24 22:28 | 0.89859 | 1e-06 | 0.76668 | 2.352e-06 | #NAME? | #NAME? | 0.76668 | 0.76668 | 0.76668 | 0.76668 | 0.76669
| 1245000 | 1245000 | 2026-02-24 22:28 | 0.88368 | 1e-06 | 0.76275 | 2.7078e-06 | 1245 | 0.98846 | 0.76276 | 0.76276 | 0.76275 | 0.76275 | 0.76275
| 1000 | 1000 | 2026-02-24 22:29 | 0.89869 | 1e-06 | 0.76676 | 1.6431e-06 | #NAME? | #NAME? | 0.76676 | 0.76675 | 0.76676 | 0.76676 | 0.76676
| 1260000 | 1260000 | 2026-02-24 22:29 | 0.88347 | 1e-06 | 0.76274 | 1.2778e-06 | 1260 | 0.98824 | 0.76274 | 0.76274 | 0.76274 | 0.76274 | 0.76274
| 1000 | 1000 | 2026-02-24 22:30 | 0.89865 | 1e-06 | 0.76673 | 2.2829e-06 | #NAME? | #NAME? | 0.76673 | 0.76673 | 0.76673 | 0.76674 | 0.76674
| 1275000 | 1275000 | 2026-02-24 22:30 | 0.88323 | 1e-06 | 0.76267 | 2.3041e-06 | 1275 | 0.98806 | 0.76268 | 0.76268 | 0.76267 | 0.76267 | 0.76267
| 1000 | 1000 | 2026-02-24 22:30 | 0.89863 | 1e-06 | 0.76671 | 9.878e-07 | #NAME? | #NAME? | 0.7667 | 0.7667 | 0.76671 | 0.76671 | 0.76671
| 1290000 | 1290000 | 2026-02-24 22:31 | 0.88307 | 1e-06 | 0.76263 | 1.9617e-06 | 1290 | 0.98794 | 0.76263 | 0.76264 | 0.76263 | 0.76263 | 0.76262
| 1000 | 1000 | 2026-02-24 22:31 | 0.89868 | 1e-06 | 0.76675 | 8.647e-07 | #NAME? | #NAME? | 0.76675 | 0.76675 | 0.76676 | 0.76675 | 0.76675
| 1305000 | 1305000 | 2026-02-24 22:32 | 0.88301 | 1e-06 | 0.76262 | 1.5707e-06 | 1305 | 0.9879 | 0.76262 | 0.76263 | 0.76262 | 0.76262 | 0.76262
| 1000 | 1000 | 2026-02-24 22:32 | 0.89863 | 1e-06 | 0.76672 | 1.738e-06 | #NAME? | #NAME? | 0.76671 | 0.76671 | 0.76672 | 0.76672 | 0.76672
| 1320000 | 1320000 | 2026-02-24 22:32 | 0.88289 | 1e-06 | 0.76252 | 2.9338e-06 | 1320 | 0.98788 | 0.76253 | 0.76252 | 0.76252 | 0.76251 | 0.76251
| 1000 | 1000 | 2026-02-24 22:33 | 0.8986 | 1e-06 | 0.76669 | 1.992e-06 | #NAME? | #NAME? | 0.76669 | 0.76669 | 0.76669 | 0.76669 | 0.7667
| 1335000 | 1335000 | 2026-02-24 22:33 | 0.88284 | 1e-06 | 0.76243 | 3.8257e-06 | 1335 | 0.98795 | 0.76244 | 0.76244 | 0.76243 | 0.76242 | 0.76242
| 1000 | 1000 | 2026-02-24 22:34 | 0.89859 | 1e-06 | 0.76668 | 2.4074e-06 | #NAME? | #NAME? | 0.76667 | 0.76668 | 0.76668 | 0.76668 | 0.76668
| 1350000 | 1350000 | 2026-02-24 22:34 | 0.88292 | 1e-06 | 0.76241 | 2.4654e-06 | 1350 | 0.98807 | 0.76242 | 0.76241 | 0.76241 | 0.76241 | 0.7624
| 1000 | 1000 | 2026-02-24 22:34 | 0.89859 | 1e-06 | 0.76668 | 2.8444e-06 | #NAME? | #NAME? | 0.76667 | 0.76667 | 0.76668 | 0.76668 | 0.76669
| 1365000 | 1365000 | 2026-02-24 22:35 | 0.88305 | 1e-06 | 0.76239 | 1.779e-06 | 1365 | 0.98825 | 0.76239 | 0.76239 | 0.76238 | 0.76238 | 0.76238
| 1000 | 1000 | 2026-02-24 22:35 | 0.89858 | 1e-06 | 0.76667 | 1.0554e-06 | #NAME? | #NAME? | 0.76667 | 0.76667 | 0.76667 | 0.76667 | 0.76667
| 1380000 | 1380000 | 2026-02-24 22:36 | 0.88323 | 1e-06 | 0.76236 | 1.7666e-06 | 1380 | 0.98848 | 0.76236 | 0.76236 | 0.76236 | 0.76236 | 0.76235
| 1000 | 1000 | 2026-02-24 22:36 | 0.89861 | 1e-06 | 0.76669 | 4.1536e-06 | #NAME? | #NAME? | 0.76668 | 0.76669 | 0.76668 | 0.7667 | 0.7667
| 1395000 | 1395000 | 2026-02-24 22:36 | 0.88343 | 1e-06 | 0.7623 | 2.6922e-06 | 1395 | 0.98877 | 0.76231 | 0.76231 | 0.7623 | 0.7623 | 0.7623
| 1000 | 1000 | 2026-02-24 22:37 | 0.89867 | 1e-06 | 0.76674 | 1.3963e-06 | #NAME? | #NAME? | 0.76674 | 0.76674 | 0.76674 | 0.76674 | 0.76675
| 1410000 | 1410000 | 2026-02-24 22:37 | 0.88382 | 1e-06 | 0.76235 | 2.25e-06 | 1410 | 0.98914 | 0.76236 | 0.76235 | 0.76236 | 0.76235 | 0.76235
| 1000 | 1000 | 2026-02-24 22:38 | 0.8987 | 1e-06 | 0.76677 | 1.1097e-06 | #NAME? | #NAME? | 0.76678 | 0.76677 | 0.76677 | 0.76678 | 0.76677
| 1425000 | 1425000 | 2026-02-24 22:38 | 0.88403 | 1e-06 | 0.76223 | 4.7841e-06 | 1425 | 0.98954 | 0.76224 | 0.76224 | 0.76223 | 0.76223 | 0.76222
| 1000 | 1000 | 2026-02-24 22:38 | 0.89863 | 1e-06 | 0.76671 | 2.1701e-06 | #NAME? | #NAME? | 0.7667 | 0.76671 | 0.76671 | 0.76671 | 0.76671
| 1440000 | 1440000 | 2026-02-24 22:39 | 0.88443 | 1e-06 | 0.76221 | 5.9704e-07 | 1440 | 0.99002 | 0.76221 | 0.76221 | 0.76222 | 0.76222 | 0.76221
| 1000 | 1000 | 2026-02-24 22:39 | 0.89861 | 1e-06 | 0.7667 | 2.1702e-06 | #NAME? | #NAME? | 0.76669 | 0.76669 | 0.7667 | 0.7667 | 0.7667
| 1455000 | 1455000 | 2026-02-24 22:40 | 0.8848 | 1e-06 | 0.76213 | 1.4225e-06 | 1455 | 0.99052 | 0.76214 | 0.76213 | 0.76213 | 0.76213 | 0.76213
| 1000 | 1000 | 2026-02-24 22:40 | 0.89859 | 1e-06 | 0.76667 | 1.6589e-06 | #NAME? | #NAME? | 0.76667 | 0.76667 | 0.76667 | 0.76668 | 0.76668
| 1470000 | 1470000 | 2026-02-24 22:40 | 0.88525 | 1e-06 | 0.76209 | 2.4627e-06 | 1470 | 0.99109 | 0.76209 | 0.76209 | 0.76209 | 0.76209 | 0.7621
| 1000 | 1000 | 2026-02-24 22:41 | 0.89861 | 1e-06 | 0.76669 | 7.5418e-07 | #NAME? | #NAME? | 0.76669 | 0.76669 | 0.76669 | 0.76669 | 0.76669
| 1485000 | 1485000 | 2026-02-24 22:41 | 0.88577 | 1e-06 | 0.76207 | 3.0508e-06 | 1485 | 0.9917 | 0.76208 | 0.76208 | 0.76208 | 0.76207 | 0.76206
| 1000 | 1000 | 2026-02-24 22:42 | 0.89862 | 1e-06 | 0.76671 | 5.6549e-07 | #NAME? | #NAME? | 0.76671 | 0.76671 | 0.76671 | 0.76671 | 0.76671
| 1500000 | 1500000 | 2026-02-24 22:42 | 0.88633 | 1e-06 | 0.76204 | 2.7469e-06 | 1500 | 0.99235 | 0.76205 | 0.76205 | 0.76204 | 0.76204 | 0.76203
| 1000 | 1000 | 2026-02-24 22:42 | 0.89863 | 1e-06 | 0.76671 | 1.5877e-06 | #NAME? | #NAME? | 0.76671 | 0.76671 | 0.76671 | 0.76671 | 0.76672
| 1515000 | 1515000 | 2026-02-24 22:43 | 0.88686 | 1e-06 | 0.76198 | 2.5547e-06 | 1515 | 0.99304 | 0.76199 | 0.76198 | 0.76198 | 0.76198 | 0.76197
| 1000 | 1000 | 2026-02-24 22:43 | 0.89861 | 1e-06 | 0.7667 | 2.8289e-06 | #NAME? | #NAME? | 0.76669 | 0.76669 | 0.7667 | 0.7667 | 0.76671
| 1530000 | 1530000 | 2026-02-24 22:44 | 0.88745 | 1e-06 | 0.76191 | 2.0439e-06 | 1530 | 0.99378 | 0.76192 | 0.76191 | 0.76191 | 0.76191 | 0.76191
| 1000 | 1000 | 2026-02-24 22:44 | 0.8986 | 1e-06 | 0.76669 | 3.0311e-06 | #NAME? | #NAME? | 0.76668 | 0.76669 | 0.76669 | 0.76669 | 0.7667
| 1545000 | 1545000 | 2026-02-24 22:44 | 0.88807 | 1e-06 | 0.76185 | 3.0117e-06 | 1545 | 0.99455 | 0.76186 | 0.76186 | 0.76185 | 0.76185 | 0.76184
| 1000 | 1000 | 2026-02-24 22:45 | 0.89867 | 1e-06 | 0.76675 | 1.7943e-06 | #NAME? | #NAME? | 0.76675 | 0.76675 | 0.76675 | 0.76675 | 0.76674
| 1560000 | 1560000 | 2026-02-24 22:45 | 0.8888 | 1e-06 | 0.76187 | 1.657e-06 | 1560 | 0.99534 | 0.76188 | 0.76187 | 0.76187 | 0.76187 | 0.76187
| 1000 | 1000 | 2026-02-24 22:46 | 0.89863 | 1e-06 | 0.76671 | 2.9864e-06 | #NAME? | #NAME? | 0.7667 | 0.7667 | 0.76671 | 0.76671 | 0.76671
| 1575000 | 1575000 | 2026-02-24 22:46 | 0.88942 | 1e-06 | 0.76176 | 1.4394e-06 | 1575 | 0.99619 | 0.76176 | 0.76175 | 0.76176 | 0.76176 | 0.76175
| 1000 | 1000 | 2026-02-24 22:46 | 0.89858 | 1e-06 | 0.76668 | 1.972e-06 | #NAME? | #NAME? | 0.76667 | 0.76667 | 0.76668 | 0.76668 | 0.76668
| 1590000 | 1590000 | 2026-02-24 22:47 | 0.89021 | 1e-06 | 0.76179 | 1.34e-06 | 1590 | 0.99704 | 0.76179 | 0.76179 | 0.76179 | 0.76179 | 0.7618
| 1000 | 1000 | 2026-02-24 22:47 | 0.89863 | 1e-06 | 0.76672 | 1.4434e-06 | #NAME? | #NAME? | 0.76671 | 0.76672 | 0.76672 | 0.76672 | 0.76672
| 1605000 | 1605000 | 2026-02-24 22:48 | 0.89087 | 1e-06 | 0.76168 | 2.1484e-06 | 1605 | 0.99791 | 0.76169 | 0.76169 | 0.76168 | 0.76168 | 0.76168
| 1000 | 1000 | 2026-02-24 22:48 | 0.89858 | 1e-06 | 0.76667 | 2.1669e-06 | #NAME? | #NAME? | 0.76667 | 0.76667 | 0.76667 | 0.76667 | 0.76668
| 1620000 | 1620000 | 2026-02-24 22:48 | 0.89169 | 1e-06 | 0.7617 | 1.2457e-06 | 1620 | 0.9988 | 0.76171 | 0.7617 | 0.7617 | 0.7617 | 0.7617
| 1000 | 1000 | 2026-02-24 22:49 | 0.89864 | 1e-06 | 0.76671 | 1.2694e-06 | #NAME? | #NAME? | 0.76671 | 0.76671 | 0.76671 | 0.76671 | 0.76671
| 1635000 | 1635000 | 2026-02-24 22:49 | 0.89246 | 1e-06 | 0.76167 | 5.4961e-07 | 1635 | 0.99972 | 0.76167 | 0.76167 | 0.76167 | 0.76167 | 0.76167
| 1000 | 1000 | 2026-02-24 22:50 | 0.89867 | 1e-06 | 0.76675 | 1.7362e-06 | #NAME? | #NAME? | 0.76675 | 0.76675 | 0.76675 | 0.76676 | 0.76676
| 1650000 | 1650000 | 2026-02-24 22:50 | 0.89328 | 1e-06 | 0.76167 | 4.9975e-07 | 1650 | 1.0006 | 0.76168 | 0.76167 | 0.76167 | 0.76167 | 0.76167
| 1000 | 1000 | 2026-02-24 22:50 | 0.89865 | 1e-06 | 0.76673 | 1.5399e-06 | #NAME? | #NAME? | 0.76672 | 0.76673 | 0.76673 | 0.76673 | 0.76673
| 1665000 | 1665000 | 2026-02-24 22:51 | 0.89391 | 1e-06 | 0.76152 | 3.0665e-06 | 1665 | 1.0015 | 0.76152 | 0.76152 | 0.76152 | 0.76151 | 0.76151
| 1000 | 1000 | 2026-02-24 22:51 | 0.89861 | 1e-06 | 0.76669 | 2.505e-06 | #NAME? | #NAME? | 0.76668 | 0.76668 | 0.76669 | 0.76669 | 0.76669
| 1680000 | 1680000 | 2026-02-24 22:52 | 0.89467 | 1e-06 | 0.76147 | 2.3187e-06 | 1680 | 1.0025 | 0.76147 | 0.76147 | 0.76146 | 0.76146 | 0.76146
| 1000 | 1000 | 2026-02-24 22:52 | 0.89862 | 1e-06 | 0.7667 | 2.5342e-06 | #NAME? | #NAME? | 0.7667 | 0.7667 | 0.7667 | 0.76671 | 0.76671
| 1695000 | 1695000 | 2026-02-24 22:52 | 0.89539 | 1e-06 | 0.76139 | 2.5751e-06 | 1695 | 1.0034 | 0.76139 | 0.76139 | 0.76139 | 0.76138 | 0.76138
| 1000 | 1000 | 2026-02-24 22:53 | 0.89861 | 1e-06 | 0.7667 | 1.7955e-06 | #NAME? | #NAME? | 0.7667 | 0.7667 | 0.7667 | 0.7667 | 0.76669
| 1710000 | 1710000 | 2026-02-24 22:53 | 0.89615 | 1e-06 | 0.76134 | 1.2058e-06 | 1710 | 1.0043 | 0.76134 | 0.76134 | 0.76134 | 0.76134 | 0.76134
| 1000 | 1000 | 2026-02-24 22:53 | 0.89863 | 1e-06 | 0.76671 | 2.5157e-06 | #NAME? | #NAME? | 0.7667 | 0.76671 | 0.76671 | 0.76671 | 0.76672
| 1725000 | 1725000 | 2026-02-24 22:54 | 0.89699 | 1e-06 | 0.76138 | 3.2841e-06 | 1725 | 1.0052 | 0.76138 | 0.76138 | 0.76138 | 0.76137 | 0.76137
| 1000 | 1000 | 2026-02-24 22:54 | 0.89864 | 1e-06 | 0.76672 | 2.5951e-06 | #NAME? | #NAME? | 0.76671 | 0.76671 | 0.76672 | 0.76672 | 0.76672
| 1740000 | 1740000 | 2026-02-24 22:55 | 0.89774 | 1e-06 | 0.76135 | 1.65e-06 | 1740 | 1.006 | 0.76135 | 0.76135 | 0.76135 | 0.76135 | 0.76136
| 1000 | 1000 | 2026-02-24 22:55 | 0.89867 | 1e-06 | 0.76675 | 1.4463e-06 | #NAME? | #NAME? | 0.76675 | 0.76675 | 0.76675 | 0.76675 | 0.76675
| 1755000 | 1755000 | 2026-02-24 22:55 | 0.89834 | 1e-06 | 0.76121 | 3.45e-06 | 1755 | 1.0069 | 0.76122 | 0.76121 | 0.76121 | 0.7612 | 0.7612
| 1000 | 1000 | 2026-02-24 22:56 | 0.89861 | 1e-06 | 0.76669 | 1.5131e-06 | #NAME? | #NAME? | 0.76669 | 0.76669 | 0.76669 | 0.76669 | 0.7667
| 1770000 | 1770000 | 2026-02-24 22:56 | 0.89901 | 1e-06 | 0.76116 | 2.877e-06 | 1770 | 1.0077 | 0.76117 | 0.76116 | 0.76116 | 0.76115 | 0.76115
| 1000 | 1000 | 2026-02-24 22:57 | 0.89862 | 1e-06 | 0.7667 | 2.7506e-06 | #NAME? | #NAME? | 0.7667 | 0.7667 | 0.7667 | 0.76671 | 0.76671
| 1785000 | 1785000 | 2026-02-24 22:57 | 0.89963 | 1e-06 | 0.76108 | 9.1995e-07 | 1785 | 1.0085 | 0.76107 | 0.76108 | 0.76108 | 0.76108 | 0.76108
| 1000 | 1000 | 2026-02-24 22:57 | 0.89864 | 1e-06 | 0.76672 | 1.6263e-06 | #NAME? | #NAME? | 0.76672 | 0.76672 | 0.76672 | 0.76672 | 0.76673
| 1800000 | 1800000 | 2026-02-24 22:58 | 0.90031 | 1e-06 | 0.76106 | 1.685e-06 | 1800 | 1.0093 | 0.76106 | 0.76106 | 0.76107 | 0.76107 | 0.76107
| 1000 | 1000 | 2026-02-24 22:58 | 0.89863 | 1e-06 | 0.76671 | 7.8794e-07 | #NAME? | #NAME? | 0.76671 | 0.76671 | 0.76671 | 0.76671 | 0.76671
| 1815000 | 1815000 | 2026-02-24 22:59 | 0.9008 | 1e-06 | 0.76093 | 1.8382e-06 | 1815 | 1.01 | 0.76093 | 0.76093 | 0.76093 | 0.76092 | 0.76092
| 1000 | 1000 | 2026-02-24 22:59 | 0.89859 | 1e-06 | 0.76668 | 8.2682e-07 | #NAME? | #NAME? | 0.76668 | 0.76668 | 0.76668 | 0.76668 | 0.76668
| 1830000 | 1830000 | 2026-02-24 22:59 | 0.90149 | 1e-06 | 0.76098 | 2.358e-06 | 1830 | 1.0107 | 0.76098 | 0.76098 | 0.76098 | 0.76098 | 0.76097
| 1000 | 1000 | 2026-02-24 23:00 | 0.8986 | 1e-06 | 0.76669 | 1.749e-06 | #NAME? | #NAME? | 0.76668 | 0.76669 | 0.76669 | 0.76669 | 0.76669
| 1845000 | 1845000 | 2026-02-24 23:00 | 0.90191 | 1e-06 | 0.76084 | 2.6513e-06 | 1845 | 1.0114 | 0.76085 | 0.76084 | 0.76084 | 0.76083 | 0.76083
| 1000 | 1000 | 2026-02-24 23:01 | 0.89857 | 1e-06 | 0.76666 | 2.5502e-06 | #NAME? | #NAME? | 0.76665 | 0.76666 | 0.76666 | 0.76666 | 0.76667
| 1860000 | 1860000 | 2026-02-24 23:01 | 0.90241 | 1e-06 | 0.76081 | 1.6156e-06 | 1860 | 1.012 | 0.76082 | 0.76081 | 0.76081 | 0.76081 | 0.76081
| 1000 | 1000 | 2026-02-24 23:01 | 0.89858 | 1e-06 | 0.76667 | 2.5995e-06 | #NAME? | #NAME? | 0.76667 | 0.76667 | 0.76668 | 0.76667 | 0.76668
| 1875000 | 1875000 | 2026-02-24 23:02 | 0.90283 | 1e-06 | 0.76074 | 3.9808e-06 | 1875 | 1.0126 | 0.76075 | 0.76074 | 0.76074 | 0.76073 | 0.76073
| 1000 | 1000 | 2026-02-24 23:02 | 0.89858 | 1e-06 | 0.76667 | 2.8662e-06 | #NAME? | #NAME? | 0.76666 | 0.76667 | 0.76666 | 0.76667 | 0.76668
| 1890000 | 1890000 | 2026-02-24 23:03 | 0.90329 | 1e-06 | 0.76075 | 2.7972e-06 | 1890 | 1.0131 | 0.76076 | 0.76075 | 0.76075 | 0.76074 | 0.76074
| 1000 | 1000 | 2026-02-24 23:03 | 0.89866 | 1e-06 | 0.76673 | 1.3524e-06 | #NAME? | #NAME? | 0.76673 | 0.76674 | 0.76673 | 0.76673 | 0.76674
| 1905000 | 1905000 | 2026-02-24 23:03 | 0.90355 | 1e-06 | 0.76062 | 3.6106e-06 | 1905 | 1.0135 | 0.76063 | 0.76062 | 0.76062 | 0.76061 | 0.76061
| 1000 | 1000 | 2026-02-24 23:04 | 0.8986 | 1e-06 | 0.76669 | 3.5003e-06 | #NAME? | #NAME? | 0.76668 | 0.76668 | 0.76668 | 0.76669 | 0.7667
| 1920000 | 1920000 | 2026-02-24 23:04 | 0.9039 | 1e-06 | 0.76061 | 1.2649e-06 | 1920 | 1.0139 | 0.76062 | 0.76061 | 0.76062 | 0.76061 | 0.76061
| 1000 | 1000 | 2026-02-24 23:05 | 0.89862 | 1e-06 | 0.7667 | 2.145e-06 | #NAME? | #NAME? | 0.7667 | 0.7667 | 0.7667 | 0.7667 | 0.76671
| 1935000 | 1935000 | 2026-02-24 23:05 | 0.90409 | 1e-06 | 0.76051 | 2.4673e-06 | 1935 | 1.0143 | 0.76052 | 0.76052 | 0.76051 | 0.76051 | 0.76051
| 1000 | 1000 | 2026-02-24 23:05 | 0.89859 | 1e-06 | 0.76667 | 3.9497e-06 | #NAME? | #NAME? | 0.76666 | 0.76666 | 0.76667 | 0.76668 | 0.76668
| 1950000 | 1950000 | 2026-02-24 23:06 | 0.90437 | 1e-06 | 0.76053 | 1.7944e-06 | 1950 | 1.0146 | 0.76052 | 0.76053 | 0.76053 | 0.76053 | 0.76053
| 1000 | 1000 | 2026-02-24 23:06 | 0.89865 | 1e-06 | 0.76672 | 3.2009e-06 | #NAME? | #NAME? | 0.76671 | 0.76672 | 0.76673 | 0.76673 | 0.76673
| 1965000 | 1965000 | 2026-02-24 23:07 | 0.9046 | 1e-06 | 0.76056 | 1.2243e-06 | 1965 | 1.0148 | 0.76056 | 0.76055 | 0.76055 | 0.76056 | 0.76056
| 1000 | 1000 | 2026-02-24 23:07 | 0.89866 | 1e-06 | 0.76673 | 8.7358e-07 | #NAME? | #NAME? | 0.76673 | 0.76673 | 0.76673 | 0.76673 | 0.76673
| 1980000 | 1980000 | 2026-02-24 23:07 | 0.90456 | 1e-06 | 0.76041 | 3.1641e-06 | 1980 | 1.0149 | 0.76042 | 0.76041 | 0.76041 | 0.7604 | 0.7604
| 1000 | 1000 | 2026-02-24 23:08 | 0.8986 | 1e-06 | 0.76668 | 2.5717e-06 | #NAME? | #NAME? | 0.76667 | 0.76667 | 0.76668 | 0.76669 | 0.76668
| 1995000 | 1995000 | 2026-02-24 23:08 | 0.90459 | 1e-06 | 0.76036 | 2.6508e-06 | 1995 | 1.015 | 0.76037 | 0.76037 | 0.76036 | 0.76036 | 0.76036
| 1000 | 1000 | 2026-02-24 23:09 | 0.89866 | 1e-06 | 0.76673 | 2.8701e-06 | #NAME? | #NAME? | 0.76672 | 0.76673 | 0.76673 | 0.76674 | 0.76674
| 2010000 | 2010000 | 2026-02-24 23:09 | 0.90459 | 1e-06 | 0.76033 | 2.5016e-06 | 2010 | 1.0151 | 0.76033 | 0.76033 | 0.76032 | 0.76032 | 0.76032
| 1000 | 1000 | 2026-02-24 23:09 | 0.8986 | 1e-06 | 0.76669 | 1.7496e-06 | #NAME? | #NAME? | 0.76669 | 0.76668 | 0.76669 | 0.76669 | 0.76669
| 2025000 | 2025000 | 2026-02-24 23:10 | 0.9044 | 1e-06 | 0.76019 | 1.7269e-06 | 2025 | 1.015 | 0.7602 | 0.76019 | 0.76019 | 0.76019 | 0.76019
| 1000 | 1000 | 2026-02-24 23:10 | 0.89858 | 1e-06 | 0.76666 | 2.3844e-06 | #NAME? | #NAME? | 0.76666 | 0.76666 | 0.76666 | 0.76667 | 0.76667
| 2040000 | 2040000 | 2026-02-24 23:11 | 0.90427 | 1e-06 | 0.76014 | 1.7985e-06 | 2040 | 1.015 | 0.76014 | 0.76015 | 0.76014 | 0.76014 | 0.76014
| 1000 | 1000 | 2026-02-24 23:11 | 0.8986 | 1e-06 | 0.76669 | 2.9372e-06 | #NAME? | #NAME? | 0.76668 | 0.76669 | 0.76669 | 0.76669 | 0.76669
| 2055000 | 2055000 | 2026-02-24 23:11 | 0.90407 | 1e-06 | 0.76008 | 4.1939e-06 | 2055 | 1.0148 | 0.76009 | 0.76009 | 0.76008 | 0.76007 | 0.76006
| 1000 | 1000 | 2026-02-24 23:12 | 0.89861 | 1e-06 | 0.76668 | 3.107e-06 | #NAME? | #NAME? | 0.76667 | 0.76667 | 0.76668 | 0.76668 | 0.76669
| 2070000 | 2070000 | 2026-02-24 23:12 | 0.90381 | 1e-06 | 0.76002 | 1.003e-06 | 2070 | 1.0146 | 0.76002 | 0.76002 | 0.76002 | 0.76002 | 0.76002
| 1000 | 1000 | 2026-02-24 23:13 | 0.8986 | 1e-06 | 0.76669 | 1.883e-06 | #NAME? | #NAME? | 0.76668 | 0.76669 | 0.76668 | 0.76669 | 0.76669
| 2085000 | 2085000 | 2026-02-24 23:13 | 0.90344 | 1e-06 | 0.75992 | 1.2746e-06 | 2085 | 1.0143 | 0.75992 | 0.75992 | 0.75992 | 0.75991 | 0.75992
| 1000 | 1000 | 2026-02-24 23:13 | 0.89857 | 1e-06 | 0.76666 | 3.7609e-06 | #NAME? | #NAME? | 0.76666 | 0.76666 | 0.76666 | 0.76667 | 0.76668
| 2100000 | 2100000 | 2026-02-24 23:14 | 0.90317 | 1e-06 | 0.75993 | 3.979e-06 | 2100 | 1.014 | 0.75994 | 0.75993 | 0.75992 | 0.75992 | 0.75992
| 1000 | 1000 | 2026-02-24 23:14 | 0.89858 | 1e-06 | 0.76667 | 6.0162e-07 | #NAME? | #NAME? | 0.76667 | 0.76667 | 0.76667 | 0.76667 | 0.76667
| 2115000 | 2115000 | 2026-02-24 23:15 | 0.90271 | 1e-06 | 0.75983 | 1.1909e-06 | 2115 | 1.0136 | 0.75983 | 0.75983 | 0.75983 | 0.75982 | 0.75983
| 1000 | 1000 | 2026-02-24 23:15 | 0.89859 | 1e-06 | 0.76668 | 1.7945e-06 | #NAME? | #NAME? | 0.76667 | 0.76667 | 0.76668 | 0.76668 | 0.76668
| 2130000 | 2130000 | 2026-02-24 23:15 | 0.90227 | 1e-06 | 0.75979 | 8.8059e-07 | 2130 | 1.0132 | 0.7598 | 0.75979 | 0.75979 | 0.75979 | 0.75979
| 1000 | 1000 | 2026-02-24 23:16 | 0.89871 | 1e-06 | 0.76678 | 4.1102e-06 | #NAME? | #NAME? | 0.76676 | 0.76677 | 0.76678 | 0.76678 | 0.76679
| 2145000 | 2145000 | 2026-02-24 23:16 | 0.90182 | 1e-06 | 0.75978 | 2.2834e-06 | 2145 | 1.0127 | 0.75979 | 0.75979 | 0.75978 | 0.75978 | 0.75977
| 1000 | 1000 | 2026-02-24 23:17 | 0.89867 | 1e-06 | 0.76674 | 1.6597e-06 | #NAME? | #NAME? | 0.76674 | 0.76674 | 0.76674 | 0.76675 | 0.76674
| 2160000 | 2160000 | 2026-02-24 23:17 | 0.90128 | 1e-06 | 0.75974 | 2.6974e-06 | 2160 | 1.0122 | 0.75975 | 0.75974 | 0.75974 | 0.75973 | 0.75973
| 1000 | 1000 | 2026-02-24 23:17 | 0.89863 | 1e-06 | 0.76671 | 1.5719e-06 | #NAME? | #NAME? | 0.76671 | 0.76671 | 0.76671 | 0.76671 | 0.76671
| 2175000 | 2175000 | 2026-02-24 23:18 | 0.9006 | 1e-06 | 0.7596 | 1.4795e-06 | 2175 | 1.0116 | 0.75961 | 0.7596 | 0.7596 | 0.7596 | 0.7596
| 1000 | 1000 | 2026-02-24 23:18 | 0.89861 | 1e-06 | 0.76669 | 2.0032e-06 | #NAME? | #NAME? | 0.76669 | 0.76669 | 0.76669 | 0.7667 | 0.7667
| 2190000 | 2190000 | 2026-02-24 23:19 | 0.90003 | 1e-06 | 0.75961 | 2.398e-06 | 2190 | 1.0109 | 0.75961 | 0.75961 | 0.7596 | 0.7596 | 0.7596
| 1000 | 1000 | 2026-02-24 23:19 | 0.89871 | 1e-06 | 0.76678 | 1.5828e-06 | #NAME? | #NAME? | 0.76678 | 0.76678 | 0.76678 | 0.76678 | 0.76679
| 2205000 | 2205000 | 2026-02-24 23:19 | 0.89943 | 1e-06 | 0.75961 | 7.0933e-07 | 2205 | 1.0102 | 0.75961 | 0.75961 | 0.75961 | 0.75961 | 0.75961
| 1000 | 1000 | 2026-02-24 23:20 | 0.89873 | 1e-06 | 0.76679 | 2.5127e-06 | #NAME? | #NAME? | 0.76678 | 0.76678 | 0.76679 | 0.76679 | 0.76679
| 2220000 | 2220000 | 2026-02-24 23:20 | 0.89868 | 1e-06 | 0.75952 | 3.4739e-06 | 2220 | 1.0095 | 0.75953 | 0.75953 | 0.75952 | 0.75952 | 0.75951
| 1000 | 1000 | 2026-02-24 23:21 | 0.89868 | 1e-06 | 0.76676 | 1.3184e-06 | #NAME? | #NAME? | 0.76676 | 0.76676 | 0.76676 | 0.76676 | 0.76676
| 2235000 | 2235000 | 2026-02-24 23:21 | 0.89788 | 1e-06 | 0.75942 | 1.2249e-06 | 2235 | 1.0088 | 0.75942 | 0.75942 | 0.75942 | 0.75941 | 0.75941
| 1000 | 1000 | 2026-02-24 23:21 | 0.89865 | 1e-06 | 0.76673 | 1.1634e-06 | #NAME? | #NAME? | 0.76672 | 0.76673 | 0.76673 | 0.76673 | 0.76673
| 2250000 | 2250000 | 2026-02-24 23:22 | 0.89702 | 1e-06 | 0.75928 | 1.1884e-06 | 2250 | 1.008 | 0.75928 | 0.75928 | 0.75928 | 0.75928 | 0.75928
| 1000 | 1000 | 2026-02-24 23:22 | 0.89865 | 1e-06 | 0.76672 | 3.0122e-06 | #NAME? | #NAME? | 0.76672 | 0.76672 | 0.76672 | 0.76673 | 0.76672
| 2265000 | 2265000 | 2026-02-24 23:23 | 0.89624 | 1e-06 | 0.75922 | 1.9203e-06 | 2265 | 1.0072 | 0.75922 | 0.75922 | 0.75922 | 0.75922 | 0.75921
| 1000 | 1000 | 2026-02-24 23:23 | 0.89869 | 1e-06 | 0.76676 | 1.6296e-06 | #NAME? | #NAME? | 0.76675 | 0.76675 | 0.76676 | 0.76676 | 0.76676
| 2280000 | 2280000 | 2026-02-24 23:23 | 0.89544 | 1e-06 | 0.75918 | 1.0744e-06 | 2280 | 1.0063 | 0.75918 | 0.75919 | 0.75918 | 0.75918 | 0.75919
| 1000 | 1000 | 2026-02-24 23:24 | 0.89865 | 1e-06 | 0.76673 | 1.9853e-06 | #NAME? | #NAME? | 0.76673 | 0.76673 | 0.76673 | 0.76674 | 0.76674
| 2295000 | 2295000 | 2026-02-24 23:24 | 0.89447 | 1e-06 | 0.75902 | 3.6907e-06 | 2295 | 1.0055 | 0.75903 | 0.75902 | 0.75902 | 0.75901 | 0.75901
| 1000 | 1000 | 2026-02-24 23:25 | 0.89868 | 1e-06 | 0.76675 | 1.8294e-06 | #NAME? | #NAME? | 0.76676 | 0.76675 | 0.76675 | 0.76675 | 0.76675
| 2310000 | 2310000 | 2026-02-24 23:25 | 0.89365 | 1e-06 | 0.75898 | 2.9327e-06 | 2310 | 1.0046 | 0.75899 | 0.75898 | 0.75898 | 0.75897 | 0.75897
| 1000 | 1000 | 2026-02-24 23:25 | 0.89861 | 1e-06 | 0.76669 | 3.2297e-06 | #NAME? | #NAME? | 0.76668 | 0.76668 | 0.76669 | 0.76669 | 0.7667
| 2325000 | 2325000 | 2026-02-24 23:26 | 0.8927 | 1e-06 | 0.75885 | 3.4875e-06 | 2325 | 1.0037 | 0.75886 | 0.75885 | 0.75885 | 0.75884 | 0.75884
| 1000 | 1000 | 2026-02-24 23:26 | 0.89858 | 1e-06 | 0.76667 | 1.1062e-06 | #NAME? | #NAME? | 0.76666 | 0.76667 | 0.76666 | 0.76667 | 0.76667
| 2340000 | 2340000 | 2026-02-24 23:26 | 0.89187 | 1e-06 | 0.75882 | 2.772e-06 | 2340 | 1.0028 | 0.75882 | 0.75882 | 0.75882 | 0.75881 | 0.75881
| 1000 | 1000 | 2026-02-24 23:27 | 0.89857 | 1e-06 | 0.76666 | 2.9597e-06 | #NAME? | #NAME? | 0.76665 | 0.76665 | 0.76665 | 0.76666 | 0.76666
| 2355000 | 2355000 | 2026-02-24 23:27 | 0.891 | 1e-06 | 0.75875 | 1.5742e-06 | 2355 | 1.0019 | 0.75876 | 0.75875 | 0.75875 | 0.75875 | 0.75875
| 1000 | 1000 | 2026-02-24 23:28 | 0.89861 | 1e-06 | 0.76669 | 5.4319e-06 | #NAME? | #NAME? | 0.76667 | 0.76668 | 0.76669 | 0.7667 | 0.7667
| 2370000 | 2370000 | 2026-02-24 23:28 | 0.89013 | 1e-06 | 0.75869 | 1.9728e-06 | 2370 | 1.001 | 0.7587 | 0.75869 | 0.7587 | 0.75869 | 0.75869
| 1000 | 1000 | 2026-02-24 23:28 | 0.89866 | 1e-06 | 0.76674 | 2.2816e-06 | #NAME? | #NAME? | 0.76673 | 0.76673 | 0.76674 | 0.76674 | 0.76674
| 2385000 | 2385000 | 2026-02-24 23:29 | 0.88925 | 1e-06 | 0.75862 | 3.9476e-06 | 2385 | 1.0001 | 0.75863 | 0.75863 | 0.75862 | 0.75861 | 0.75861
| 1000 | 1000 | 2026-02-24 23:29 | 0.89859 | 1e-06 | 0.76668 | 2.0688e-06 | #NAME? | #NAME? | 0.76667 | 0.76667 | 0.76667 | 0.76668 | 0.76668
| 2400000 | 2400000 | 2026-02-24 23:30 | 0.88838 | 1e-06 | 0.75855 | 1.1512e-06 | 2400 | 0.99924 | 0.75855 | 0.75854 | 0.75854 | 0.75855 | 0.75855
| 1000 | 1000 | 2026-02-24 23:30 | 0.89857 | 1e-06 | 0.76666 | 2.0477e-06 | #NAME? | #NAME? | 0.76665 | 0.76666 | 0.76666 | 0.76666 | 0.76666
| 2415000 | 2415000 | 2026-02-24 23:30 | 0.88747 | 1e-06 | 0.75843 | 2.0963e-06 | 2415 | 0.99836 | 0.75843 | 0.75843 | 0.75843 | 0.75843 | 0.75842
| 1000 | 1000 | 2026-02-24 23:31 | 0.89856 | 1e-06 | 0.76665 | 1.1029e-06 | #NAME? | #NAME? | 0.76665 | 0.76665 | 0.76665 | 0.76665 | 0.76665
| 2430000 | 2430000 | 2026-02-24 23:31 | 0.88661 | 1e-06 | 0.75834 | 4.3672e-06 | 2430 | 0.99751 | 0.75835 | 0.75835 | 0.75834 | 0.75833 | 0.75833
| 1000 | 1000 | 2026-02-24 23:32 | 0.89856 | 1e-06 | 0.76665 | 4.5278e-06 | #NAME? | #NAME? | 0.76663 | 0.76665 | 0.76664 | 0.76665 | 0.76666
| 2445000 | 2445000 | 2026-02-24 23:32 | 0.88593 | 1e-06 | 0.75838 | 2.7242e-06 | 2445 | 0.99669 | 0.75839 | 0.75839 | 0.75839 | 0.75838 | 0.75838
| 1000 | 1000 | 2026-02-24 23:32 | 0.89867 | 1e-06 | 0.76674 | 1.03e-06 | #NAME? | #NAME? | 0.76674 | 0.76675 | 0.76674 | 0.76674 | 0.76675
| 2460000 | 2460000 | 2026-02-24 23:33 | 0.88512 | 1e-06 | 0.7583 | 4.2327e-06 | 2460 | 0.99588 | 0.75831 | 0.75831 | 0.7583 | 0.75829 | 0.75829
| 1000 | 1000 | 2026-02-24 23:33 | 0.89864 | 1e-06 | 0.76671 | 4.2996e-06 | #NAME? | #NAME? | 0.7667 | 0.76671 | 0.76671 | 0.76672 | 0.76672
| 2475000 | 2475000 | 2026-02-24 23:34 | 0.88449 | 1e-06 | 0.75834 | 1.3648e-06 | 2475 | 0.99512 | 0.75834 | 0.75834 | 0.75834 | 0.75834 | 0.75834
| 1000 | 1000 | 2026-02-24 23:34 | 0.89866 | 1e-06 | 0.76673 | 1.2742e-06 | #NAME? | #NAME? | 0.76673 | 0.76673 | 0.76674 | 0.76674 | 0.76674
| 2490000 | 2490000 | 2026-02-24 23:34 | 0.88369 | 1e-06 | 0.75822 | 1.239e-06 | 2490 | 0.99439 | 0.75822 | 0.75822 | 0.75821 | 0.75822 | 0.75821
| 1000 | 1000 | 2026-02-24 23:35 | 0.89863 | 1e-06 | 0.76671 | 9.5813e-07 | #NAME? | #NAME? | 0.76671 | 0.76671 | 0.76671 | 0.76671 | 0.76671
| 2505000 | 2505000 | 2026-02-24 23:35 | 0.88286 | 1e-06 | 0.75804 | 2.0188e-06 | 2505 | 0.99369 | 0.75805 | 0.75804 | 0.75805 | 0.75804 | 0.75804
| 1000 | 1000 | 2026-02-24 23:36 | 0.89859 | 1e-06 | 0.76668 | 3.0529e-06 | #NAME? | #NAME? | 0.76667 | 0.76668 | 0.76668 | 0.76668 | 0.76669
| 2520000 | 2520000 | 2026-02-24 23:36 | 0.88222 | 1e-06 | 0.75798 | 1.8239e-06 | 2520 | 0.99304 | 0.75799 | 0.75798 | 0.75798 | 0.75798 | 0.75798
| 1000 | 1000 | 2026-02-24 23:36 | 0.89858 | 1e-06 | 0.76667 | 2.4039e-06 | #NAME? | #NAME? | 0.76666 | 0.76666 | 0.76667 | 0.76667 | 0.76667
| 2535000 | 2535000 | 2026-02-24 23:37 | 0.88156 | 1e-06 | 0.75788 | 2.3772e-06 | 2535 | 0.99243 | 0.75789 | 0.75789 | 0.75788 | 0.75788 | 0.75788
| 1000 | 1000 | 2026-02-24 23:37 | 0.89859 | 1e-06 | 0.76667 | 2.2383e-06 | #NAME? | #NAME? | 0.76667 | 0.76667 | 0.76668 | 0.76668 | 0.76668
| 2550000 | 2550000 | 2026-02-24 23:38 | 0.88105 | 1e-06 | 0.75787 | 2.095e-06 | 2550 | 0.99188 | 0.75788 | 0.75787 | 0.75787 | 0.75787 | 0.75787
| 1000 | 1000 | 2026-02-24 23:38 | 0.89857 | 1e-06 | 0.76667 | 1.5249e-06 | #NAME? | #NAME? | 0.76667 | 0.76667 | 0.76667 | 0.76667 | 0.76668
| 2565000 | 2565000 | 2026-02-24 23:38 | 0.88045 | 1e-06 | 0.75774 | 2.4849e-06 | 2565 | 0.99136 | 0.75775 | 0.75775 | 0.75774 | 0.75774 | 0.75774
| 1000 | 1000 | 2026-02-24 23:39 | 0.89861 | 1e-06 | 0.76669 | 5.9927e-06 | #NAME? | #NAME? | 0.76667 | 0.76668 | 0.76669 | 0.7667 | 0.76671
| 2580000 | 2580000 | 2026-02-24 23:39 | 0.88014 | 1e-06 | 0.75783 | 2.4896e-06 | 2580 | 0.99091 | 0.75783 | 0.75783 | 0.75783 | 0.75782 | 0.75782
| 1000 | 1000 | 2026-02-24 23:40 | 0.89862 | 1e-06 | 0.76671 | 1.2622e-06 | #NAME? | #NAME? | 0.7667 | 0.76671 | 0.76671 | 0.76671 | 0.76671
| 2595000 | 2595000 | 2026-02-24 23:40 | 0.87962 | 1e-06 | 0.7577 | 2.7568e-06 | 2595 | 0.9905 | 0.7577 | 0.7577 | 0.7577 | 0.75769 | 0.75769
| 1000 | 1000 | 2026-02-24 23:40 | 0.8986 | 1e-06 | 0.76668 | 9.0467e-07 | #NAME? | #NAME? | 0.76668 | 0.76668 | 0.76668 | 0.76668 | 0.76669
| 2610000 | 2610000 | 2026-02-24 23:41 | 0.87932 | 1e-06 | 0.7577 | 9.643e-07 | 2610 | 0.99015 | 0.7577 | 0.7577 | 0.7577 | 0.75769 | 0.7577
| 1000 | 1000 | 2026-02-24 23:41 | 0.89863 | 1e-06 | 0.76671 | 2.0218e-06 | #NAME? | #NAME? | 0.76671 | 0.76671 | 0.7667 | 0.7667 | 0.7667
| 2625000 | 2625000 | 2026-02-24 23:42 | 0.87889 | 1e-06 | 0.75755 | 2.3526e-06 | 2625 | 0.98986 | 0.75755 | 0.75755 | 0.75754 | 0.75754 | 0.75754
| 1000 | 1000 | 2026-02-24 23:42 | 0.89859 | 1e-06 | 0.76667 | 3.3551e-06 | #NAME? | #NAME? | 0.76666 | 0.76667 | 0.76667 | 0.76668 | 0.76668
| 2640000 | 2640000 | 2026-02-24 23:42 | 0.87867 | 1e-06 | 0.75752 | 2.3884e-06 | 2640 | 0.98965 | 0.75753 | 0.75752 | 0.75752 | 0.75752 | 0.75752
| 1000 | 1000 | 2026-02-24 23:43 | 0.8986 | 1e-06 | 0.76668 | 2.9594e-06 | #NAME? | #NAME? | 0.76667 | 0.76667 | 0.76668 | 0.76668 | 0.76669
| 2655000 | 2655000 | 2026-02-24 23:43 | 0.87841 | 1e-06 | 0.75742 | 4.4634e-06 | 2655 | 0.98949 | 0.75743 | 0.75742 | 0.75741 | 0.75741 | 0.7574
| 1000 | 1000 | 2026-02-24 23:44 | 0.89857 | 1e-06 | 0.76666 | 3.725e-06 | #NAME? | #NAME? | 0.76665 | 0.76665 | 0.76666 | 0.76666 | 0.76667
| 2670000 | 2670000 | 2026-02-24 23:44 | 0.87826 | 1e-06 | 0.75737 | 2.5463e-06 | 2670 | 0.98938 | 0.75738 | 0.75738 | 0.75737 | 0.75737 | 0.75736
| 1000 | 1000 | 2026-02-24 23:44 | 0.89855 | 1e-06 | 0.76664 | 3.4882e-06 | #NAME? | #NAME? | 0.76663 | 0.76664 | 0.76664 | 0.76665 | 0.76665
| 2685000 | 2685000 | 2026-02-24 23:45 | 0.87826 | 1e-06 | 0.75739 | 4.0624e-06 | 2685 | 0.98935 | 0.75741 | 0.7574 | 0.75739 | 0.75739 | 0.75738
| 1000 | 1000 | 2026-02-24 23:45 | 0.89861 | 1e-06 | 0.76669 | 4.0292e-06 | #NAME? | #NAME? | 0.76667 | 0.76668 | 0.76669 | 0.76669 | 0.7667
| 2700000 | 2700000 | 2026-02-24 23:46 | 0.87825 | 1e-06 | 0.75736 | 3.0089e-06 | 2700 | 0.98938 | 0.75737 | 0.75737 | 0.75736 | 0.75736 | 0.75735
| 1000 | 1000 | 2026-02-24 23:46 | 0.8986 | 1e-06 | 0.76668 | 1.6838e-06 | #NAME? | #NAME? | 0.76668 | 0.76668 | 0.76668 | 0.76668 | 0.76669
| 2715000 | 2715000 | 2026-02-24 23:46 | 0.87829 | 1e-06 | 0.75732 | 1.4887e-06 | 2715 | 0.98947 | 0.75733 | 0.75733 | 0.75733 | 0.75732 | 0.75732
| 1000 | 1000 | 2026-02-24 23:47 | 0.89863 | 1e-06 | 0.7667 | 1.6572e-06 | #NAME? | #NAME? | 0.76669 | 0.7667 | 0.7667 | 0.7667 | 0.7667
| 2730000 | 2730000 | 2026-02-24 23:47 | 0.87837 | 1e-06 | 0.75727 | 3.1982e-06 | 2730 | 0.98963 | 0.75728 | 0.75728 | 0.75727 | 0.75727 | 0.75727
| 1000 | 1000 | 2026-02-24 23:48 | 0.89859 | 1e-06 | 0.76667 | 3.0159e-06 | #NAME? | #NAME? | 0.76666 | 0.76667 | 0.76667 | 0.76667 | 0.76668
| 2745000 | 2745000 | 2026-02-24 23:48 | 0.8786 | 1e-06 | 0.7573 | 6.9669e-07 | 2745 | 0.98986 | 0.7573 | 0.7573 | 0.7573 | 0.7573 | 0.7573
| 1000 | 1000 | 2026-02-24 23:48 | 0.89863 | 1e-06 | 0.76672 | 1.4642e-06 | #NAME? | #NAME? | 0.76671 | 0.76671 | 0.76671 | 0.76672 | 0.76672
| 2760000 | 2760000 | 2026-02-24 23:49 | 0.87877 | 1e-06 | 0.75723 | 1.383e-06 | 2760 | 0.99013 | 0.75723 | 0.75723 | 0.75723 | 0.75723 | 0.75723
| 1000 | 1000 | 2026-02-24 23:49 | 0.89869 | 1e-06 | 0.76676 | 3.252e-06 | #NAME? | #NAME? | 0.76675 | 0.76675 | 0.76676 | 0.76676 | 0.76677
| 2775000 | 2775000 | 2026-02-24 23:50 | 0.879 | 1e-06 | 0.75717 | 2.5802e-06 | 2775 | 0.99048 | 0.75717 | 0.75717 | 0.75717 | 0.75716 | 0.75716
| 1000 | 1000 | 2026-02-24 23:50 | 0.8987 | 1e-06 | 0.76677 | 4.1522e-06 | #NAME? | #NAME? | 0.76676 | 0.76676 | 0.76677 | 0.76677 | 0.76678
| 2790000 | 2790000 | 2026-02-24 23:50 | 0.87938 | 1e-06 | 0.75719 | 4.1393e-06 | 2790 | 0.99088 | 0.7572 | 0.75719 | 0.75719 | 0.75718 | 0.75717
| 1000 | 1000 | 2026-02-24 23:51 | 0.89864 | 1e-06 | 0.76671 | 2.864e-06 | #NAME? | #NAME? | 0.7667 | 0.76671 | 0.76671 | 0.76671 | 0.76672
| 2805000 | 2805000 | 2026-02-24 23:51 | 0.87961 | 1e-06 | 0.75704 | 2.4144e-06 | 2805 | 0.99134 | 0.75705 | 0.75705 | 0.75704 | 0.75704 | 0.75704
| 1000 | 1000 | 2026-02-24 23:52 | 0.89859 | 1e-06 | 0.76668 | 2.802e-06 | #NAME? | #NAME? | 0.76667 | 0.76667 | 0.76668 | 0.76668 | 0.76669
| 2820000 | 2820000 | 2026-02-24 23:52 | 0.88004 | 1e-06 | 0.75701 | 9.86e-07 | 2820 | 0.99186 | 0.75701 | 0.75701 | 0.75701 | 0.75701 | 0.75701
| 1000 | 1000 | 2026-02-24 23:52 | 0.89859 | 1e-06 | 0.76667 | 3.4082e-06 | #NAME? | #NAME? | 0.76666 | 0.76667 | 0.76667 | 0.76668 | 0.76668
| 2835000 | 2835000 | 2026-02-24 23:53 | 0.88054 | 1e-06 | 0.75701 | 4.6429e-07 | 2835 | 0.99242 | 0.75701 | 0.75701 | 0.75701 | 0.75701 | 0.75701
| 1000 | 1000 | 2026-02-24 23:53 | 0.89866 | 1e-06 | 0.76673 | 5.9202e-06 | #NAME? | #NAME? | 0.76671 | 0.76672 | 0.76673 | 0.76674 | 0.76674
| 2850000 | 2850000 | 2026-02-24 23:54 | 0.88107 | 1e-06 | 0.757 | 5.1014e-06 | 2850 | 0.99304 | 0.75702 | 0.75701 | 0.757 | 0.75699 | 0.75699
| 1000 | 1000 | 2026-02-24 23:54 | 0.89863 | 1e-06 | 0.76671 | 1.2846e-06 | #NAME? | #NAME? | 0.76671 | 0.76671 | 0.76671 | 0.76671 | 0.76672
| 2865000 | 2865000 | 2026-02-24 23:54 | 0.88157 | 1e-06 | 0.75691 | 4.3721e-06 | 2865 | 0.99372 | 0.75692 | 0.75692 | 0.75691 | 0.75691 | 0.7569
| 1000 | 1000 | 2026-02-24 23:55 | 0.89859 | 1e-06 | 0.76668 | 1.5846e-06 | #NAME? | #NAME? | 0.76668 | 0.76668 | 0.76668 | 0.76669 | 0.76669
| 2880000 | 2880000 | 2026-02-24 23:55 | 0.88218 | 1e-06 | 0.7569 | 2.364e-06 | 2880 | 0.99441 | 0.75691 | 0.75691 | 0.7569 | 0.7569 | 0.7569
| 1000 | 1000 | 2026-02-24 23:56 | 0.8986 | 1e-06 | 0.76668 | 2.0885e-06 | #NAME? | #NAME? | 0.76668 | 0.76668 | 0.76668 | 0.76669 | 0.76668
| 2895000 | 2895000 | 2026-02-24 23:56 | 0.88273 | 1e-06 | 0.75681 | 2.4108e-06 | 2895 | 0.99516 | 0.75681 | 0.7568 | 0.75681 | 0.7568 | 0.7568
| 1000 | 1000 | 2026-02-24 23:56 | 0.89859 | 1e-06 | 0.76667 | 1.7108e-06 | #NAME? | #NAME? | 0.76666 | 0.76667 | 0.76667 | 0.76667 | 0.76667
| 2910000 | 2910000 | 2026-02-24 23:57 | 0.88337 | 1e-06 | 0.75675 | 2.3207e-06 | 2910 | 0.99595 | 0.75675 | 0.75675 | 0.75675 | 0.75675 | 0.75674
| 1000 | 1000 | 2026-02-24 23:57 | 0.89857 | 1e-06 | 0.76666 | 4.6939e-06 | #NAME? | #NAME? | 0.76664 | 0.76665 | 0.76666 | 0.76666 | 0.76667
| 2925000 | 2925000 | 2026-02-24 23:58 | 0.8841 | 1e-06 | 0.75674 | 2.1745e-07 | 2925 | 0.99679 | 0.75675 | 0.75674 | 0.75674 | 0.75674 | 0.75674
| 1000 | 1000 | 2026-02-24 23:58 | 0.8986 | 1e-06 | 0.76668 | 1.3204e-06 | #NAME? | #NAME? | 0.76668 | 0.76668 | 0.76668 | 0.76668 | 0.76669
| 2940000 | 2940000 | 2026-02-24 23:58 | 0.88477 | 1e-06 | 0.75668 | 2.1937e-06 | 2940 | 0.99763 | 0.75668 | 0.75668 | 0.75667 | 0.75667 | 0.75667
| 1000 | 1000 | 2026-02-24 23:59 | 0.89863 | 1e-06 | 0.76671 | 1.4425e-06 | #NAME? | #NAME? | 0.76671 | 0.76671 | 0.76671 | 0.76671 | 0.76671
| 2955000 | 2955000 | 2026-02-24 23:59 | 0.88556 | 1e-06 | 0.75669 | 1.7994e-06 | 2955 | 0.9985 | 0.7567 | 0.75669 | 0.75669 | 0.75669 | 0.75668
| 1000 | 1000 | 2026-02-25 | 0.89861 | 1e-06 | 0.76669 | 1.9647e-06 | #NAME? | #NAME? | 0.76669 | 0.76668 | 0.76669 | 0.76669 | 0.76669
| 2970000 | 2970000 | 2026-02-25 | 0.88625 | 1e-06 | 0.7566 | 2.4914e-06 | 2970 | 0.99941 | 0.7566 | 0.7566 | 0.75659 | 0.75659 | 0.75659
| 1000 | 1000 | 2026-02-25 | 0.8986 | 1e-06 | 0.76668 | 3.6639e-06 | #NAME? | #NAME? | 0.76668 | 0.76668 | 0.76668 | 0.76669 | 0.76669
| 2985000 | 2985000 | 2026-02-25 00:01 | 0.88699 | 1e-06 | 0.75654 | 2.3376e-06 | 2985 | 1.0003 | 0.75655 | 0.75654 | 0.75654 | 0.75654 | 0.75653
| 1000 | 1000 | 2026-02-25 00:01 | 0.89863 | 1e-06 | 0.7667 | 4.9981e-06 | #NAME? | #NAME? | 0.76669 | 0.76669 | 0.76671 | 0.76671 | 0.76672
| 3000000 | 3000000 | 2026-02-25 00:02 | 0.88787 | 1e-06 | 0.75658 | 2.0979e-06 | 3000 | 1.0013 | 0.75658 | 0.75658 | 0.75658 | 0.75659 | 0.75657
| 1000 | 1000 | 2026-02-25 00:02 | 0.89863 | 1e-06 | 0.76672 | 1.983e-06 | #NAME? | #NAME? | 0.76672 | 0.76672 | 0.76672 | 0.76673 | 0.76673
| 3015000 | 3015000 | 2026-02-25 00:02 | 0.88868 | 1e-06 | 0.75657 | 2.3033e-06 | 3015 | 1.0022 | 0.75656 | 0.75656 | 0.75656 | 0.75657 | 0.75657
| 1000 | 1000 | 2026-02-25 00:03 | 0.89872 | 1e-06 | 0.7668 | 1.5099e-06 | #NAME? | #NAME? | 0.76679 | 0.7668 | 0.7668 | 0.7668 | 0.7668
| 3030000 | 3030000 | 2026-02-25 00:03 | 0.88938 | 1e-06 | 0.75645 | 2.9944e-06 | 3030 | 1.0031 | 0.75646 | 0.75645 | 0.75645 | 0.75645 | 0.75644
| 1000 | 1000 | 2026-02-25 00:04 | 0.89862 | 1e-06 | 0.76671 | 1.4573e-06 | #NAME? | #NAME? | 0.7667 | 0.76671 | 0.76671 | 0.76671 | 0.76671
| 3045000 | 3045000 | 2026-02-25 00:04 | 0.8901 | 1e-06 | 0.75635 | 2.5113e-06 | 3045 | 1.0041 | 0.75635 | 0.75636 | 0.75635 | 0.75635 | 0.75634
| 1000 | 1000 | 2026-02-25 00:04 | 0.89863 | 1e-06 | 0.76672 | 2.1662e-06 | #NAME? | #NAME? | 0.76671 | 0.76671 | 0.76672 | 0.76672 | 0.76672
| 3060000 | 3060000 | 2026-02-25 00:05 | 0.89082 | 1e-06 | 0.75627 | 3.7106e-06 | 3060 | 1.005 | 0.75628 | 0.75627 | 0.75627 | 0.75626 | 0.75626
| 1000 | 1000 | 2026-02-25 00:05 | 0.89861 | 1e-06 | 0.76669 | 3.1296e-06 | #NAME? | #NAME? | 0.76668 | 0.76669 | 0.76669 | 0.76669 | 0.7667
| 3075000 | 3075000 | 2026-02-25 00:05 | 0.89153 | 1e-06 | 0.75617 | 3.4698e-06 | 3075 | 1.0059 | 0.75618 | 0.75618 | 0.75617 | 0.75616 | 0.75616
| 1000 | 1000 | 2026-02-25 00:06 | 0.89864 | 1e-06 | 0.76672 | 2.2005e-06 | #NAME? | #NAME? | 0.76671 | 0.76671 | 0.76672 | 0.76672 | 0.76672
| 3090000 | 3090000 | 2026-02-25 00:06 | 0.89227 | 1e-06 | 0.75612 | 2.5925e-06 | 3090 | 1.0068 | 0.75612 | 0.75612 | 0.75612 | 0.75611 | 0.75611
| 1000 | 1000 | 2026-02-25 00:07 | 0.8986 | 1e-06 | 0.76669 | 1.9704e-06 | #NAME? | #NAME? | 0.76668 | 0.76668 | 0.76669 | 0.76669 | 0.76669
| 3105000 | 3105000 | 2026-02-25 00:07 | 0.89308 | 1e-06 | 0.75612 | 9.6613e-07 | 3105 | 1.0077 | 0.75612 | 0.75612 | 0.75612 | 0.75612 | 0.75612
| 1000 | 1000 | 2026-02-25 00:07 | 0.89863 | 1e-06 | 0.7667 | 3.1144e-06 | #NAME? | #NAME? | 0.7667 | 0.76669 | 0.7667 | 0.76671 | 0.76671
| 3120000 | 3120000 | 2026-02-25 00:08 | 0.89376 | 1e-06 | 0.75605 | 2.3616e-06 | 3120 | 1.0086 | 0.75605 | 0.75605 | 0.75605 | 0.75605 | 0.75604
| 1000 | 1000 | 2026-02-25 00:08 | 0.89863 | 1e-06 | 0.76671 | 1.2726e-06 | #NAME? | #NAME? | 0.76671 | 0.76671 | 0.76671 | 0.76671 | 0.76671
| 3135000 | 3135000 | 2026-02-25 00:09 | 0.89438 | 1e-06 | 0.75594 | 2.5249e-06 | 3135 | 1.0095 | 0.75594 | 0.75594 | 0.75594 | 0.75593 | 0.75593
| 1000 | 1000 | 2026-02-25 00:09 | 0.89859 | 1e-06 | 0.76667 | 2.015e-06 | #NAME? | #NAME? | 0.76667 | 0.76667 | 0.76667 | 0.76668 | 0.76668
| 3150000 | 3150000 | 2026-02-25 00:09 | 0.89496 | 1e-06 | 0.75582 | 1.4068e-06 | 3150 | 1.0103 | 0.75582 | 0.75582 | 0.75582 | 0.75582 | 0.75581
| 1000 | 1000 | 2026-02-25 00:10 | 0.89857 | 1e-06 | 0.76666 | 1.7896e-06 | #NAME? | #NAME? | 0.76665 | 0.76666 | 0.76666 | 0.76666 | 0.76666
| 3165000 | 3165000 | 2026-02-25 00:10 | 0.89556 | 1e-06 | 0.75574 | 1.2008e-06 | 3165 | 1.011 | 0.75574 | 0.75575 | 0.75574 | 0.75574 | 0.75575
| 1000 | 1000 | 2026-02-25 00:11 | 0.8986 | 1e-06 | 0.76668 | 5.7348e-06 | #NAME? | #NAME? | 0.76667 | 0.76668 | 0.76668 | 0.76669 | 0.7667
| 3180000 | 3180000 | 2026-02-25 00:11 | 0.89615 | 1e-06 | 0.7557 | 3.9939e-06 | 3180 | 1.0118 | 0.75571 | 0.7557 | 0.7557 | 0.75569 | 0.75569
| 1000 | 1000 | 2026-02-25 00:11 | 0.8986 | 1e-06 | 0.76668 | 4.3918e-06 | #NAME? | #NAME? | 0.76667 | 0.76667 | 0.76668 | 0.76669 | 0.76669
| 3195000 | 3195000 | 2026-02-25 00:12 | 0.89666 | 1e-06 | 0.75561 | 2.3179e-06 | 3195 | 1.0125 | 0.75561 | 0.75561 | 0.75561 | 0.7556 | 0.7556
| 1000 | 1000 | 2026-02-25 00:12 | 0.89862 | 1e-06 | 0.7667 | 1.8209e-06 | #NAME? | #NAME? | 0.7667 | 0.7667 | 0.76671 | 0.7667 | 0.7667
| 3210000 | 3210000 | 2026-02-25 00:13 | 0.89718 | 1e-06 | 0.75556 | 3.0632e-06 | 3210 | 1.0131 | 0.75557 | 0.75556 | 0.75556 | 0.75555 | 0.75555
| 1000 | 1000 | 2026-02-25 00:13 | 0.89858 | 1e-06 | 0.76667 | 1.8812e-06 | #NAME? | #NAME? | 0.76667 | 0.76666 | 0.76667 | 0.76667 | 0.76667
| 3225000 | 3225000 | 2026-02-25 00:13 | 0.8976 | 1e-06 | 0.75547 | 1.9192e-06 | 3225 | 1.0137 | 0.75547 | 0.75547 | 0.75547 | 0.75546 | 0.75547
| 1000 | 1000 | 2026-02-25 00:14 | 0.89862 | 1e-06 | 0.7667 | 3.355e-06 | #NAME? | #NAME? | 0.76669 | 0.7667 | 0.7667 | 0.76671 | 0.76671
| 3240000 | 3240000 | 2026-02-25 00:14 | 0.89807 | 1e-06 | 0.75546 | 4.2156e-06 | 3240 | 1.0143 | 0.75547 | 0.75546 | 0.75546 | 0.75545 | 0.75544
| 1000 | 1000 | 2026-02-25 00:15 | 0.89861 | 1e-06 | 0.76669 | 1.7247e-06 | #NAME? | #NAME? | 0.76669 | 0.76669 | 0.76669 | 0.7667 | 0.7667
| 3255000 | 3255000 | 2026-02-25 00:15 | 0.89832 | 1e-06 | 0.7553 | 1.708e-06 | 3255 | 1.0148 | 0.7553 | 0.7553 | 0.75529 | 0.7553 | 0.75529
| 1000 | 1000 | 2026-02-25 00:15 | 0.89856 | 1e-06 | 0.76666 | 2.767e-06 | #NAME? | #NAME? | 0.76665 | 0.76665 | 0.76665 | 0.76666 | 0.76666
| 3270000 | 3270000 | 2026-02-25 00:16 | 0.89863 | 1e-06 | 0.75523 | 2.9362e-06 | 3270 | 1.0152 | 0.75523 | 0.75523 | 0.75523 | 0.75522 | 0.75522
| 1000 | 1000 | 2026-02-25 00:16 | 0.89856 | 1e-06 | 0.76666 | 3.0107e-06 | #NAME? | #NAME? | 0.76665 | 0.76666 | 0.76666 | 0.76666 | 0.76667
| 3285000 | 3285000 | 2026-02-25 00:17 | 0.89884 | 1e-06 | 0.75513 | 2.3402e-06 | 3285 | 1.0156 | 0.75513 | 0.75513 | 0.75513 | 0.75512 | 0.75512
| 1000 | 1000 | 2026-02-25 00:17 | 0.89857 | 1e-06 | 0.76665 | 1.3519e-06 | #NAME? | #NAME? | 0.76665 | 0.76665 | 0.76665 | 0.76666 | 0.76666
| 3300000 | 3300000 | 2026-02-25 00:17 | 0.89909 | 1e-06 | 0.75509 | 1.3803e-06 | 3300 | 1.0159 | 0.7551 | 0.75509 | 0.75509 | 0.75509 | 0.75509
| 1000 | 1000 | 2026-02-25 00:18 | 0.89858 | 1e-06 | 0.76668 | 2.3367e-06 | #NAME? | #NAME? | 0.76667 | 0.76667 | 0.76668 | 0.76668 | 0.76668
| 3315000 | 3315000 | 2026-02-25 00:18 | 0.89913 | 1e-06 | 0.75494 | 3.1613e-06 | 3315 | 1.0162 | 0.75495 | 0.75494 | 0.75494 | 0.75494 | 0.75493
| 1000 | 1000 | 2026-02-25 00:19 | 0.89857 | 1e-06 | 0.76666 | 2.8699e-06 | #NAME? | #NAME? | 0.76666 | 0.76666 | 0.76667 | 0.76666 | 0.76667
| 3330000 | 3330000 | 2026-02-25 00:19 | 0.89918 | 1e-06 | 0.75484 | 2.1938e-06 | 3330 | 1.0163 | 0.75485 | 0.75484 | 0.75484 | 0.75484 | 0.75484
| 1000 | 1000 | 2026-02-25 00:19 | 0.89858 | 1e-06 | 0.76667 | 3.5371e-06 | #NAME? | #NAME? | 0.76666 | 0.76666 | 0.76666 | 0.76667 | 0.76668
| 3345000 | 3345000 | 2026-02-25 00:20 | 0.89922 | 1e-06 | 0.75478 | 7.1365e-07 | 3345 | 1.0165 | 0.75478 | 0.75478 | 0.75478 | 0.75478 | 0.75478
| 1000 | 1000 | 2026-02-25 00:20 | 0.89858 | 1e-06 | 0.76667 | 2.3128e-06 | #NAME? | #NAME? | 0.76667 | 0.76667 | 0.76667 | 0.76668 | 0.76668
| 3360000 | 3360000 | 2026-02-25 00:21 | 0.89919 | 1e-06 | 0.75471 | 2.9366e-06 | 3360 | 1.0165 | 0.75471 | 0.75471 | 0.75471 | 0.7547 | 0.7547
| 1000 | 1000 | 2026-02-25 00:21 | 0.89859 | 1e-06 | 0.76668 | 2.3478e-06 | #NAME? | #NAME? | 0.76667 | 0.76667 | 0.76667 | 0.76668 | 0.76668
| 3375000 | 3375000 | 2026-02-25 00:21 | 0.89903 | 1e-06 | 0.75457 | 2.4674e-06 | 3375 | 1.0165 | 0.75457 | 0.75457 | 0.75457 | 0.75457 | 0.75456
| 1000 | 1000 | 2026-02-25 00:22 | 0.89856 | 1e-06 | 0.76666 | 2.2664e-06 | #NAME? | #NAME? | 0.76665 | 0.76666 | 0.76666 | 0.76666 | 0.76667
| 3390000 | 3390000 | 2026-02-25 00:22 | 0.89882 | 1e-06 | 0.75445 | 3.6725e-06 | 3390 | 1.0165 | 0.75446 | 0.75446 | 0.75445 | 0.75444 | 0.75444
| 1000 | 1000 | 2026-02-25 00:23 | 0.89856 | 1e-06 | 0.76665 | 2.2944e-06 | #NAME? | #NAME? | 0.76665 | 0.76665 | 0.76665 | 0.76666 | 0.76666
| 3405000 | 3405000 | 2026-02-25 00:23 | 0.89863 | 1e-06 | 0.75438 | 1.8264e-06 | 3405 | 1.0163 | 0.75439 | 0.75438 | 0.75438 | 0.75438 | 0.75438
| 1000 | 1000 | 2026-02-25 00:23 | 0.89857 | 1e-06 | 0.76666 | 2.676e-06 | #NAME? | #NAME? | 0.76665 | 0.76666 | 0.76666 | 0.76666 | 0.76667
| 3420000 | 3420000 | 2026-02-25 00:24 | 0.89833 | 1e-06 | 0.75428 | 2.6906e-06 | 3420 | 1.0161 | 0.75429 | 0.75429 | 0.75429 | 0.75428 | 0.75428
| 1000 | 1000 | 2026-02-25 00:24 | 0.89868 | 1e-06 | 0.76676 | 3.1251e-06 | #NAME? | #NAME? | 0.76675 | 0.76675 | 0.76675 | 0.76676 | 0.76676
| 3435000 | 3435000 | 2026-02-25 00:25 | 0.89806 | 1e-06 | 0.75425 | 3.2217e-06 | 3435 | 1.0159 | 0.75426 | 0.75426 | 0.75425 | 0.75425 | 0.75424
| 1000 | 1000 | 2026-02-25 00:25 | 0.89864 | 1e-06 | 0.76672 | 1.2359e-06 | #NAME? | #NAME? | 0.76672 | 0.76672 | 0.76672 | 0.76672 | 0.76673
| 3450000 | 3450000 | 2026-02-25 00:25 | 0.89772 | 1e-06 | 0.75421 | 2.739e-06 | 3450 | 1.0156 | 0.75422 | 0.75422 | 0.75421 | 0.75421 | 0.75421
| 1000 | 1000 | 2026-02-25 00:26 | 0.89866 | 1e-06 | 0.76674 | 1.4968e-06 | #NAME? | #NAME? | 0.76674 | 0.76674 | 0.76674 | 0.76674 | 0.76675
| 3465000 | 3465000 | 2026-02-25 00:26 | 0.89721 | 1e-06 | 0.75407 | 2.3832e-06 | 3465 | 1.0152 | 0.75408 | 0.75407 | 0.75407 | 0.75406 | 0.75406
| 1000 | 1000 | 2026-02-25 00:27 | 0.89862 | 1e-06 | 0.76671 | 1.4178e-06 | #NAME? | #NAME? | 0.76671 | 0.76671 | 0.76671 | 0.76671 | 0.76671
| 3480000 | 3480000 | 2026-02-25 00:27 | 0.89677 | 1e-06 | 0.75402 | 9.3525e-07 | 3480 | 1.0147 | 0.75403 | 0.75402 | 0.75402 | 0.75402 | 0.75402
| 1000 | 1000 | 2026-02-25 00:27 | 0.89864 | 1e-06 | 0.76672 | 1.4951e-06 | #NAME? | #NAME? | 0.76672 | 0.76673 | 0.76672 | 0.76672 | 0.76673
| 3495000 | 3495000 | 2026-02-25 00:28 | 0.89612 | 1e-06 | 0.75385 | 2.0112e-06 | 3495 | 1.0142 | 0.75385 | 0.75384 | 0.75385 | 0.75385 | 0.75385
| 1000 | 1000 | 2026-02-25 00:28 | 0.89867 | 1e-06 | 0.76674 | 2.7586e-06 | #NAME? | #NAME? | 0.76673 | 0.76674 | 0.76674 | 0.76675 | 0.76675
| 3510000 | 3510000 | 2026-02-25 00:29 | 0.89548 | 1e-06 | 0.75373 | 3.9521e-06 | 3510 | 1.0137 | 0.75374 | 0.75373 | 0.75373 | 0.75373 | 0.75372
| 1000 | 1000 | 2026-02-25 00:29 | 0.8986 | 1e-06 | 0.76669 | 1.21e-06 | #NAME? | #NAME? | 0.76668 | 0.76669 | 0.76669 | 0.76669 | 0.76669
| 3525000 | 3525000 | 2026-02-25 00:29 | 0.89478 | 1e-06 | 0.75358 | 1.7276e-06 | 3525 | 1.0131 | 0.75358 | 0.75358 | 0.75358 | 0.75358 | 0.75357
| 1000 | 1000 | 2026-02-25 00:30 | 0.89858 | 1e-06 | 0.76667 | 2.3439e-06 | #NAME? | #NAME? | 0.76667 | 0.76666 | 0.76667 | 0.76667 | 0.76668
| 3540000 | 3540000 | 2026-02-25 00:30 | 0.89412 | 1e-06 | 0.75351 | 2.7177e-06 | 3540 | 1.0124 | 0.75352 | 0.75352 | 0.75351 | 0.75351 | 0.7535
| 1000 | 1000 | 2026-02-25 00:31 | 0.89859 | 1e-06 | 0.76668 | 2.7879e-06 | #NAME? | #NAME? | 0.76667 | 0.76668 | 0.76667 | 0.76668 | 0.76668
| 3555000 | 3555000 | 2026-02-25 00:31 | 0.89335 | 1e-06 | 0.75338 | 1.6812e-06 | 3555 | 1.0117 | 0.75339 | 0.75338 | 0.75338 | 0.75338 | 0.75338
| 1000 | 1000 | 2026-02-25 00:31 | 0.89857 | 1e-06 | 0.76666 | 5.3097e-06 | #NAME? | #NAME? | 0.76665 | 0.76666 | 0.76666 | 0.76667 | 0.76668
| 3570000 | 3570000 | 2026-02-25 00:32 | 0.89261 | 1e-06 | 0.75331 | 1.1128e-06 | 3570 | 1.011 | 0.75331 | 0.75331 | 0.75331 | 0.75331 | 0.75331
| 1000 | 1000 | 2026-02-25 00:32 | 0.89864 | 1e-06 | 0.76673 | 1.1765e-06 | #NAME? | #NAME? | 0.76672 | 0.76672 | 0.76673 | 0.76673 | 0.76673
| 3585000 | 3585000 | 2026-02-25 00:33 | 0.89177 | 1e-06 | 0.75318 | 8.6308e-07 | 3585 | 1.0102 | 0.75318 | 0.75318 | 0.75318 | 0.75318 | 0.75318
| 1000 | 1000 | 2026-02-25 00:33 | 0.89868 | 1e-06 | 0.76676 | 3.775e-06 | #NAME? | #NAME? | 0.76675 | 0.76675 | 0.76675 | 0.76676 | 0.76677
| 3600000 | 3600000 | 2026-02-25 00:33 | 0.89103 | 1e-06 | 0.75316 | 3.9814e-06 | 3600 | 1.0094 | 0.75317 | 0.75316 | 0.75316 | 0.75315 | 0.75314
| 1000 | 1000 | 2026-02-25 00:34 | 0.89864 | 1e-06 | 0.76672 | 1.1185e-06 | #NAME? | #NAME? | 0.76671 | 0.76672 | 0.76672 | 0.76672 | 0.76672
| 3615000 | 3615000 | 2026-02-25 00:34 | 0.89007 | 1e-06 | 0.75297 | 2.651e-06 | 3615 | 1.0085 | 0.75297 | 0.75297 | 0.75297 | 0.75297 | 0.75296
| 1000 | 1000 | 2026-02-25 00:35 | 0.89859 | 1e-06 | 0.76667 | 2.5185e-06 | #NAME? | #NAME? | 0.76667 | 0.76667 | 0.76668 | 0.76667 | 0.76667
| 3630000 | 3630000 | 2026-02-25 00:35 | 0.88915 | 1e-06 | 0.75285 | 3.404e-06 | 3630 | 1.0077 | 0.75286 | 0.75285 | 0.75285 | 0.75284 | 0.75284
| 1000 | 1000 | 2026-02-25 00:35 | 0.89858 | 1e-06 | 0.76667 | 3.8032e-06 | #NAME? | #NAME? | 0.76666 | 0.76666 | 0.76667 | 0.76667 | 0.76668
| 3645000 | 3645000 | 2026-02-25 00:36 | 0.88826 | 1e-06 | 0.75275 | 3.4117e-06 | 3645 | 1.0068 | 0.75276 | 0.75276 | 0.75275 | 0.75274 | 0.75274
| 1000 | 1000 | 2026-02-25 00:36 | 0.89856 | 1e-06 | 0.76666 | 1.556e-06 | #NAME? | #NAME? | 0.76665 | 0.76666 | 0.76666 | 0.76666 | 0.76666
| 3660000 | 3660000 | 2026-02-25 00:36 | 0.88744 | 1e-06 | 0.75273 | 7.2827e-07 | 3660 | 1.0059 | 0.75273 | 0.75273 | 0.75273 | 0.75273 | 0.75273
| 1000 | 1000 | 2026-02-25 00:37 | 0.89862 | 1e-06 | 0.76671 | 2.8651e-06 | #NAME? | #NAME? | 0.7667 | 0.76671 | 0.76671 | 0.76671 | 0.76671
| 3675000 | 3675000 | 2026-02-25 00:37 | 0.88643 | 1e-06 | 0.75256 | 2.072e-06 | 3675 | 1.005 | 0.75257 | 0.75256 | 0.75256 | 0.75256 | 0.75255
| 1000 | 1000 | 2026-02-25 00:38 | 0.8986 | 1e-06 | 0.76669 | 2.1041e-06 | #NAME? | #NAME? | 0.76669 | 0.76668 | 0.76669 | 0.76669 | 0.76669
| 3690000 | 3690000 | 2026-02-25 00:38 | 0.88546 | 1e-06 | 0.75242 | 2.5775e-06 | 3690 | 1.0041 | 0.75243 | 0.75243 | 0.75242 | 0.75242 | 0.75242
| 1000 | 1000 | 2026-02-25 00:38 | 0.89857 | 1e-06 | 0.76666 | 2.9834e-06 | #NAME? | #NAME? | 0.76665 | 0.76665 | 0.76666 | 0.76666 | 0.76667
| 3705000 | 3705000 | 2026-02-25 00:39 | 0.88448 | 1e-06 | 0.75229 | 3.2886e-06 | 3705 | 1.0031 | 0.75229 | 0.75229 | 0.75229 | 0.75228 | 0.75228
| 1000 | 1000 | 2026-02-25 00:39 | 0.89856 | 1e-06 | 0.76665 | 4.8394e-06 | #NAME? | #NAME? | 0.76664 | 0.76665 | 0.76665 | 0.76665 | 0.76667
| 3720000 | 3720000 | 2026-02-25 00:40 | 0.88362 | 1e-06 | 0.75225 | 1.1938e-06 | 3720 | 1.0022 | 0.75225 | 0.75225 | 0.75225 | 0.75225 | 0.75225
| 1000 | 1000 | 2026-02-25 00:40 | 0.8986 | 1e-06 | 0.76669 | 5.7673e-06 | #NAME? | #NAME? | 0.76667 | 0.76668 | 0.76669 | 0.7667 | 0.76671
| 3735000 | 3735000 | 2026-02-25 00:40 | 0.88267 | 1e-06 | 0.75212 | 3.7268e-06 | 3735 | 1.0013 | 0.75213 | 0.75213 | 0.75212 | 0.75212 | 0.75211
| 1000 | 1000 | 2026-02-25 00:41 | 0.89857 | 1e-06 | 0.76667 | 2.8657e-06 | #NAME? | #NAME? | 0.76666 | 0.76667 | 0.76667 | 0.76667 | 0.76668
| 3750000 | 3750000 | 2026-02-25 00:41 | 0.88183 | 1e-06 | 0.75209 | 1.6246e-06 | 3750 | 1.0004 | 0.75209 | 0.75209 | 0.75209 | 0.75209 | 0.75208
| 1000 | 1000 | 2026-02-25 00:42 | 0.89863 | 1e-06 | 0.7667 | 3.1607e-06 | #NAME? | #NAME? | 0.76669 | 0.7667 | 0.76671 | 0.76671 | 0.7667
| 3765000 | 3765000 | 2026-02-25 00:42 | 0.88086 | 1e-06 | 0.75192 | 3.7327e-06 | 3765 | 0.9995 | 0.75193 | 0.75193 | 0.75193 | 0.75192 | 0.75192
| 1000 | 1000 | 2026-02-25 00:42 | 0.89862 | 1e-06 | 0.7667 | 2.209e-06 | #NAME? | #NAME? | 0.76669 | 0.7667 | 0.7667 | 0.7667 | 0.7667
| 3780000 | 3780000 | 2026-02-25 00:43 | 0.88005 | 1e-06 | 0.75188 | 2.6622e-06 | 3780 | 0.99864 | 0.75189 | 0.75189 | 0.75188 | 0.75188 | 0.75187
| 1000 | 1000 | 2026-02-25 00:43 | 0.89861 | 1e-06 | 0.76669 | 2.2615e-06 | #NAME? | #NAME? | 0.76668 | 0.76669 | 0.76669 | 0.76669 | 0.76669
| 3795000 | 3795000 | 2026-02-25 00:44 | 0.87916 | 1e-06 | 0.75176 | 1.8195e-06 | 3795 | 0.99779 | 0.75176 | 0.75176 | 0.75176 | 0.75175 | 0.75176
| 1000 | 1000 | 2026-02-25 00:44 | 0.89861 | 1e-06 | 0.76669 | 2.5136e-06 | #NAME? | #NAME? | 0.76668 | 0.76668 | 0.76668 | 0.76669 | 0.76669
| 3810000 | 3810000 | 2026-02-25 00:44 | 0.87829 | 1e-06 | 0.75162 | 1.6865e-06 | 3810 | 0.99699 | 0.75162 | 0.75162 | 0.75162 | 0.75161 | 0.75161
| 1000 | 1000 | 2026-02-25 00:45 | 0.89861 | 1e-06 | 0.7667 | 2.5388e-06 | #NAME? | #NAME? | 0.76669 | 0.76669 | 0.7667 | 0.7667 | 0.7667
| 3825000 | 3825000 | 2026-02-25 00:45 | 0.87752 | 1e-06 | 0.75154 | 1.9899e-06 | 3825 | 0.99622 | 0.75154 | 0.75154 | 0.75154 | 0.75153 | 0.75153
| 1000 | 1000 | 2026-02-25 00:46 | 0.89864 | 1e-06 | 0.76672 | 3.9358e-06 | #NAME? | #NAME? | 0.76671 | 0.76671 | 0.76672 | 0.76672 | 0.76673
| 3840000 | 3840000 | 2026-02-25 00:46 | 0.87686 | 1e-06 | 0.75153 | 1.3019e-06 | 3840 | 0.99547 | 0.75154 | 0.75153 | 0.75153 | 0.75153 | 0.75153
| 1000 | 1000 | 2026-02-25 00:46 | 0.89865 | 1e-06 | 0.76673 | 1.0791e-06 | #NAME? | #NAME? | 0.76672 | 0.76673 | 0.76673 | 0.76673 | 0.76672
| 3855000 | 3855000 | 2026-02-25 00:47 | 0.87609 | 1e-06 | 0.75139 | 9.5544e-07 | 3855 | 0.99479 | 0.75139 | 0.75139 | 0.75139 | 0.75139 | 0.75139
| 1000 | 1000 | 2026-02-25 00:47 | 0.89864 | 1e-06 | 0.76672 | 2.6339e-06 | #NAME? | #NAME? | 0.76671 | 0.76671 | 0.76672 | 0.76672 | 0.76672
| 3870000 | 3870000 | 2026-02-25 00:48 | 0.87531 | 1e-06 | 0.75122 | 1.9087e-06 | 3870 | 0.99414 | 0.75123 | 0.75122 | 0.75122 | 0.75122 | 0.75121
| 1000 | 1000 | 2026-02-25 00:48 | 0.89858 | 1e-06 | 0.76668 | 3.0901e-06 | #NAME? | #NAME? | 0.76668 | 0.76667 | 0.76668 | 0.76668 | 0.76669
| 3885000 | 3885000 | 2026-02-25 00:48 | 0.87464 | 1e-06 | 0.7511 | 2.4049e-06 | 3885 | 0.99355 | 0.75111 | 0.75111 | 0.7511 | 0.7511 | 0.75109
| 1000 | 1000 | 2026-02-25 00:49 | 0.89858 | 1e-06 | 0.76668 | 1.1299e-06 | #NAME? | #NAME? | 0.76667 | 0.76667 | 0.76668 | 0.76668 | 0.76668
| 3900000 | 3900000 | 2026-02-25 00:49 | 0.87407 | 1e-06 | 0.75103 | 8.7949e-07 | 3900 | 0.99299 | 0.75103 | 0.75103 | 0.75103 | 0.75103 | 0.75103
| 1000 | 1000 | 2026-02-25 00:50 | 0.89873 | 1e-06 | 0.76679 | 2.3617e-06 | #NAME? | #NAME? | 0.76679 | 0.7668 | 0.7668 | 0.7668 | 0.76679
| 3915000 | 3915000 | 2026-02-25 00:50 | 0.87349 | 1e-06 | 0.7509 | 2.8611e-06 | 3915 | 0.99249 | 0.75091 | 0.75091 | 0.7509 | 0.7509 | 0.75089
| 1000 | 1000 | 2026-02-25 00:50 | 0.89863 | 1e-06 | 0.76672 | 1.3475e-06 | #NAME? | #NAME? | 0.76672 | 0.76672 | 0.76672 | 0.76672 | 0.76672
| 3930000 | 3930000 | 2026-02-25 00:51 | 0.87299 | 1e-06 | 0.7508 | 2.7943e-06 | 3930 | 0.99205 | 0.75081 | 0.75081 | 0.7508 | 0.7508 | 0.75079
| 1000 | 1000 | 2026-02-25 00:51 | 0.89861 | 1e-06 | 0.7667 | 1.3821e-06 | #NAME? | #NAME? | 0.7667 | 0.7667 | 0.7667 | 0.76669 | 0.7667
| 3945000 | 3945000 | 2026-02-25 00:52 | 0.87244 | 1e-06 | 0.75062 | 3.2698e-06 | 3945 | 0.99167 | 0.75063 | 0.75062 | 0.75062 | 0.75061 | 0.75061
| 1000 | 1000 | 2026-02-25 00:52 | 0.89859 | 1e-06 | 0.76667 | 1.5526e-06 | #NAME? | #NAME? | 0.76667 | 0.76667 | 0.76668 | 0.76668 | 0.76668
| 3960000 | 3960000 | 2026-02-25 00:52 | 0.87209 | 1e-06 | 0.75055 | 2.2424e-06 | 3960 | 0.99136 | 0.75056 | 0.75055 | 0.75055 | 0.75055 | 0.75055
| 1000 | 1000 | 2026-02-25 00:53 | 0.89859 | 1e-06 | 0.76668 | 1.4931e-06 | #NAME? | #NAME? | 0.76667 | 0.76668 | 0.76668 | 0.76668 | 0.76668
| 3975000 | 3975000 | 2026-02-25 00:53 | 0.8718 | 1e-06 | 0.75049 | 2.8952e-06 | 3975 | 0.99111 | 0.7505 | 0.75049 | 0.75048 | 0.75048 | 0.75049
| 1000 | 1000 | 2026-02-25 00:54 | 0.89865 | 1e-06 | 0.76673 | 4.7021e-06 | #NAME? | #NAME? | 0.76672 | 0.76672 | 0.76673 | 0.76674 | 0.76675
| 3990000 | 3990000 | 2026-02-25 00:54 | 0.87152 | 1e-06 | 0.75039 | 3.1497e-06 | 3990 | 0.99093 | 0.7504 | 0.75039 | 0.75039 | 0.75038 | 0.75038
| 1000 | 1000 | 2026-02-25 00:54 | 0.89862 | 1e-06 | 0.76671 | 1.7297e-06 | #NAME? | #NAME? | 0.7667 | 0.76671 | 0.76671 | 0.76671 | 0.76671
| 4005000 | 4005000 | 2026-02-25 00:55 | 0.87123 | 1e-06 | 0.75023 | 1.4862e-06 | 4005 | 0.99082 | 0.75023 | 0.75023 | 0.75023 | 0.75023 | 0.75023
| 1000 | 1000 | 2026-02-25 00:55 | 0.89863 | 1e-06 | 0.76672 | 1.5718e-06 | #NAME? | #NAME? | 0.76672 | 0.76672 | 0.76671 | 0.76672 | 0.76672
| 4020000 | 4020000 | 2026-02-25 00:56 | 0.8711 | 1e-06 | 0.75015 | 2.7544e-06 | 4020 | 0.99076 | 0.75016 | 0.75016 | 0.75015 | 0.75015 | 0.75015
| 1000 | 1000 | 2026-02-25 00:56 | 0.89861 | 1e-06 | 0.7667 | 3.6866e-06 | #NAME? | #NAME? | 0.76669 | 0.76669 | 0.7667 | 0.7667 | 0.76671
| 4035000 | 4035000 | 2026-02-25 00:56 | 0.87096 | 1e-06 | 0.75001 | 1.5471e-06 | 4035 | 0.99079 | 0.75001 | 0.75001 | 0.75001 | 0.75001 | 0.75
| 1000 | 1000 | 2026-02-25 00:57 | 0.89864 | 1e-06 | 0.76672 | 1.0102e-06 | #NAME? | #NAME? | 0.76672 | 0.76672 | 0.76672 | 0.76672 | 0.76673
| 4050000 | 4050000 | 2026-02-25 00:57 | 0.87093 | 1e-06 | 0.74992 | 4.1592e-06 | 4050 | 0.99088 | 0.74993 | 0.74993 | 0.74993 | 0.74992 | 0.74991
| 1000 | 1000 | 2026-02-25 00:58 | 0.89862 | 1e-06 | 0.7667 | 2.9791e-06 | #NAME? | #NAME? | 0.7667 | 0.7667 | 0.7667 | 0.76671 | 0.76671
| 4065000 | 4065000 | 2026-02-25 00:58 | 0.87092 | 1e-06 | 0.7498 | 5.7067e-07 | 4065 | 0.99102 | 0.7498 | 0.7498 | 0.7498 | 0.7498 | 0.7498
| 1000 | 1000 | 2026-02-25 00:58 | 0.89864 | 1e-06 | 0.76672 | 1.7452e-06 | #NAME? | #NAME? | 0.76671 | 0.76672 | 0.76672 | 0.76672 | 0.76672
| 4080000 | 4080000 | 2026-02-25 00:59 | 0.87097 | 1e-06 | 0.74967 | 2.921e-06 | 4080 | 0.99126 | 0.74968 | 0.74968 | 0.74967 | 0.74967 | 0.74966
| 1000 | 1000 | 2026-02-25 00:59 | 0.89859 | 1e-06 | 0.76669 | 3.2612e-06 | #NAME? | #NAME? | 0.76668 | 0.76668 | 0.76668 | 0.76669 | 0.7667
| 4095000 | 4095000 | 2026-02-25 01:00 | 0.87107 | 1e-06 | 0.74954 | 2.7207e-06 | 4095 | 0.99154 | 0.74955 | 0.74955 | 0.74954 | 0.74954 | 0.74954
| 1000 | 1000 | 2026-02-25 01:00 | 0.89856 | 1e-06 | 0.76666 | 1.691e-06 | #NAME? | #NAME? | 0.76665 | 0.76666 | 0.76666 | 0.76666 | 0.76666
| 4110000 | 4110000 | 2026-02-25 01:00 | 0.87123 | 1e-06 | 0.74941 | 4.2506e-06 | 4110 | 0.99189 | 0.74942 | 0.74942 | 0.74941 | 0.7494 | 0.7494
| 1000 | 1000 | 2026-02-25 01:01 | 0.89864 | 1e-06 | 0.76672 | 2.1213e-06 | #NAME? | #NAME? | 0.76672 | 0.76672 | 0.76672 | 0.76672 | 0.76673
| 4125000 | 4125000 | 2026-02-25 01:01 | 0.87149 | 1e-06 | 0.74932 | 1.9013e-06 | 4125 | 0.99231 | 0.74933 | 0.74932 | 0.74932 | 0.74932 | 0.74931
| 1000 | 1000 | 2026-02-25 01:02 | 0.89858 | 1e-06 | 0.76667 | 3.3045e-06 | #NAME? | #NAME? | 0.76666 | 0.76667 | 0.76667 | 0.76668 | 0.76668
| 4140000 | 4140000 | 2026-02-25 01:02 | 0.87177 | 1e-06 | 0.74919 | 1.1481e-06 | 4140 | 0.99279 | 0.74919 | 0.74919 | 0.74919 | 0.74919 | 0.74918
| 1000 | 1000 | 2026-02-25 01:02 | 0.89863 | 1e-06 | 0.76671 | 3.9525e-06 | #NAME? | #NAME? | 0.7667 | 0.76671 | 0.76671 | 0.76672 | 0.76672
| 4155000 | 4155000 | 2026-02-25 01:03 | 0.87204 | 1e-06 | 0.74903 | 3.2444e-06 | 4155 | 0.99332 | 0.74904 | 0.74903 | 0.74903 | 0.74902 | 0.74903
| 1000 | 1000 | 2026-02-25 01:03 | 0.89863 | 1e-06 | 0.76671 | 2.7537e-06 | #NAME? | #NAME? | 0.76671 | 0.76671 | 0.76671 | 0.76672 | 0.76672
| 4170000 | 4170000 | 2026-02-25 01:04 | 0.87247 | 1e-06 | 0.74895 | 1.4366e-06 | 4170 | 0.99393 | 0.74895 | 0.74895 | 0.74895 | 0.74895 | 0.74895
| 1000 | 1000 | 2026-02-25 01:04 | 0.89859 | 1e-06 | 0.76668 | 2.2381e-06 | #NAME? | #NAME? | 0.76668 | 0.76668 | 0.76668 | 0.76669 | 0.76669
| 4185000 | 4185000 | 2026-02-25 01:04 | 0.87288 | 1e-06 | 0.7488 | 1.2275e-06 | 4185 | 0.99458 | 0.74881 | 0.7488 | 0.7488 | 0.74881 | 0.7488
| 1000 | 1000 | 2026-02-25 01:05 | 0.89858 | 1e-06 | 0.76667 | 1.3164e-06 | #NAME? | #NAME? | 0.76667 | 0.76667 | 0.76667 | 0.76667 | 0.76668
| 4200000 | 4200000 | 2026-02-25 01:05 | 0.87343 | 1e-06 | 0.74875 | 1.9752e-06 | 4200 | 0.99526 | 0.74876 | 0.74876 | 0.74876 | 0.74875 | 0.74875
| 1000 | 1000 | 2026-02-25 01:06 | 0.89861 | 1e-06 | 0.76669 | 1.8757e-06 | #NAME? | #NAME? | 0.76669 | 0.76669 | 0.7667 | 0.7667 | 0.7667
| 4215000 | 4215000 | 2026-02-25 01:06 | 0.87388 | 1e-06 | 0.74858 | 9.2684e-07 | 4215 | 0.99601 | 0.74858 | 0.74858 | 0.74858 | 0.74858 | 0.74859
| 1000 | 1000 | 2026-02-25 01:06 | 0.89863 | 1e-06 | 0.76671 | 2.3497e-06 | #NAME? | #NAME? | 0.7667 | 0.76671 | 0.76671 | 0.76671 | 0.76672
| 4230000 | 4230000 | 2026-02-25 01:07 | 0.87447 | 1e-06 | 0.74849 | 2.5739e-06 | 4230 | 0.99681 | 0.74849 | 0.74849 | 0.74849 | 0.74849 | 0.74848
| 1000 | 1000 | 2026-02-25 01:07 | 0.89862 | 1e-06 | 0.76671 | 1.9653e-06 | #NAME? | #NAME? | 0.7667 | 0.76671 | 0.76671 | 0.76671 | 0.76671
| 4245000 | 4245000 | 2026-02-25 01:08 | 0.87507 | 1e-06 | 0.74838 | 4.6031e-06 | 4245 | 0.99763 | 0.74839 | 0.74839 | 0.74838 | 0.74838 | 0.74837
| 1000 | 1000 | 2026-02-25 01:08 | 0.89861 | 1e-06 | 0.76669 | 9.5074e-07 | #NAME? | #NAME? | 0.76669 | 0.76669 | 0.76669 | 0.76669 | 0.76669
| 4260000 | 4260000 | 2026-02-25 01:08 | 0.87569 | 1e-06 | 0.74825 | 9.9974e-07 | 4260 | 0.99851 | 0.74825 | 0.74825 | 0.74825 | 0.74825 | 0.74825
| 1000 | 1000 | 2026-02-25 01:09 | 0.89863 | 1e-06 | 0.76671 | 1.0209e-06 | #NAME? | #NAME? | 0.76671 | 0.76671 | 0.76672 | 0.76671 | 0.76671
| 4275000 | 4275000 | 2026-02-25 01:09 | 0.87628 | 1e-06 | 0.7481 | 2.9814e-06 | 4275 | 0.99939 | 0.74811 | 0.7481 | 0.7481 | 0.74809 | 0.74809
| 1000 | 1000 | 2026-02-25 01:10 | 0.89861 | 1e-06 | 0.76669 | 1.4606e-06 | #NAME? | #NAME? | 0.76669 | 0.76669 | 0.7667 | 0.7667 | 0.7667
| 4290000 | 4290000 | 2026-02-25 01:10 | 0.87698 | 1e-06 | 0.74801 | 1.4854e-06 | 4290 | 1.0003 | 0.74802 | 0.74801 | 0.74801 | 0.74801 | 0.74801
| 1000 | 1000 | 2026-02-25 01:10 | 0.89858 | 1e-06 | 0.76667 | 9.3005e-07 | #NAME? | #NAME? | 0.76667 | 0.76667 | 0.76667 | 0.76667 | 0.76668
| 4305000 | 4305000 | 2026-02-25 01:11 | 0.87768 | 1e-06 | 0.7479 | 1.9231e-06 | 4305 | 1.0013 | 0.74791 | 0.74791 | 0.7479 | 0.7479 | 0.7479
| 1000 | 1000 | 2026-02-25 01:11 | 0.89865 | 1e-06 | 0.76673 | 3.1054e-06 | #NAME? | #NAME? | 0.76672 | 0.76673 | 0.76673 | 0.76673 | 0.76674
| 4320000 | 4320000 | 2026-02-25 01:12 | 0.8785 | 1e-06 | 0.74787 | 1.1901e-06 | 4320 | 1.0022 | 0.74787 | 0.74787 | 0.74787 | 0.74787 | 0.74787
| 1000 | 1000 | 2026-02-25 01:12 | 0.89867 | 1e-06 | 0.76674 | 2.5057e-06 | #NAME? | #NAME? | 0.76673 | 0.76673 | 0.76674 | 0.76674 | 0.76674
| 4335000 | 4335000 | 2026-02-25 01:12 | 0.87912 | 1e-06 | 0.74768 | 2.8198e-06 | 4335 | 1.0032 | 0.74769 | 0.74769 | 0.74768 | 0.74768 | 0.74767
| 1000 | 1000 | 2026-02-25 01:13 | 0.89861 | 1e-06 | 0.76669 | 4.609e-06 | #NAME? | #NAME? | 0.76668 | 0.76668 | 0.76668 | 0.7667 | 0.7667
| 4350000 | 4350000 | 2026-02-25 01:13 | 0.87983 | 1e-06 | 0.74755 | 1.5805e-06 | 4350 | 1.0042 | 0.74756 | 0.74756 | 0.74755 | 0.74755 | 0.74755
| 1000 | 1000 | 2026-02-25 01:14 | 0.89859 | 1e-06 | 0.76668 | 2.1185e-06 | #NAME? | #NAME? | 0.76668 | 0.76668 | 0.76668 | 0.76668 | 0.76669
| 4365000 | 4365000 | 2026-02-25 01:14 | 0.88057 | 1e-06 | 0.74745 | 1.0566e-06 | 4365 | 1.0052 | 0.74746 | 0.74745 | 0.74745 | 0.74745 | 0.74745
| 1000 | 1000 | 2026-02-25 01:14 | 0.89862 | 1e-06 | 0.7667 | 2.1168e-06 | #NAME? | #NAME? | 0.7667 | 0.7667 | 0.76671 | 0.7667 | 0.7667
| 4380000 | 4380000 | 2026-02-25 01:15 | 0.8814 | 1e-06 | 0.74743 | 4.0565e-07 | 4380 | 1.0061 | 0.74743 | 0.74743 | 0.74743 | 0.74743 | 0.74743
| 1000 | 1000 | 2026-02-25 01:15 | 0.89866 | 1e-06 | 0.76675 | 2.7226e-06 | #NAME? | #NAME? | 0.76674 | 0.76674 | 0.76675 | 0.76675 | 0.76675
| 4395000 | 4395000 | 2026-02-25 01:15 | 0.88202 | 1e-06 | 0.74723 | 2.8352e-06 | 4395 | 1.0071 | 0.74724 | 0.74724 | 0.74723 | 0.74723 | 0.74723
| 1000 | 1000 | 2026-02-25 01:16 | 0.89865 | 1e-06 | 0.76674 | 2.8414e-06 | #NAME? | #NAME? | 0.76673 | 0.76674 | 0.76673 | 0.76674 | 0.76675
| 4410000 | 4410000 | 2026-02-25 01:16 | 0.88274 | 1e-06 | 0.74713 | 1.7365e-06 | 4410 | 1.0081 | 0.74713 | 0.74713 | 0.74713 | 0.74713 | 0.74714
| 1000 | 1000 | 2026-02-25 01:17 | 0.89862 | 1e-06 | 0.76671 | 1.3334e-06 | #NAME? | #NAME? | 0.7667 | 0.76671 | 0.76671 | 0.76671 | 0.76671
| 4425000 | 4425000 | 2026-02-25 01:17 | 0.88329 | 1e-06 | 0.7469 | 3.6094e-06 | 4425 | 1.009 | 0.74691 | 0.7469 | 0.7469 | 0.74689 | 0.74689
| 1000 | 1000 | 2026-02-25 01:17 | 0.89859 | 1e-06 | 0.76668 | 2.5451e-06 | #NAME? | #NAME? | 0.76667 | 0.76668 | 0.76668 | 0.76668 | 0.76669
| 4440000 | 4440000 | 2026-02-25 01:18 | 0.88404 | 1e-06 | 0.74686 | 2.1461e-06 | 4440 | 1.0099 | 0.74686 | 0.74687 | 0.74686 | 0.74686 | 0.74685
| 1000 | 1000 | 2026-02-25 01:18 | 0.89861 | 1e-06 | 0.7667 | 3.0486e-06 | #NAME? | #NAME? | 0.76669 | 0.76669 | 0.7667 | 0.7667 | 0.76671
| 4455000 | 4455000 | 2026-02-25 01:19 | 0.88458 | 1e-06 | 0.74666 | 2.5829e-06 | 4455 | 1.0108 | 0.74667 | 0.74666 | 0.74666 | 0.74666 | 0.74665
| 1000 | 1000 | 2026-02-25 01:19 | 0.89862 | 1e-06 | 0.76669 | 4.7585e-06 | #NAME? | #NAME? | 0.76667 | 0.76668 | 0.76669 | 0.76669 | 0.7667
| 4470000 | 4470000 | 2026-02-25 01:19 | 0.8853 | 1e-06 | 0.74663 | 6.1385e-07 | 4470 | 1.0117 | 0.74663 | 0.74663 | 0.74663 | 0.74663 | 0.74663
| 1000 | 1000 | 2026-02-25 01:20 | 0.89868 | 1e-06 | 0.76675 | 2.1385e-06 | #NAME? | #NAME? | 0.76675 | 0.76674 | 0.76675 | 0.76675 | 0.76675
| 4485000 | 4485000 | 2026-02-25 01:20 | 0.88583 | 1e-06 | 0.74648 | 1.7689e-06 | 4485 | 1.0125 | 0.74648 | 0.74648 | 0.74648 | 0.74648 | 0.74647
| 1000 | 1000 | 2026-02-25 01:21 | 0.89864 | 1e-06 | 0.76672 | 3.7233e-06 | #NAME? | #NAME? | 0.76671 | 0.76672 | 0.76672 | 0.76672 | 0.76674
| 4500000 | 4500000 | 2026-02-25 01:21 | 0.88637 | 1e-06 | 0.74636 | 3.0025e-06 | 4500 | 1.0133 | 0.74637 | 0.74636 | 0.74636 | 0.74635 | 0.74635
| 1000 | 1000 | 2026-02-25 01:21 | 0.89863 | 1e-06 | 0.76671 | 2.0026e-06 | #NAME? | #NAME? | 0.76671 | 0.76671 | 0.76672 | 0.76671 | 0.76671
| 4515000 | 4515000 | 2026-02-25 01:22 | 0.88681 | 1e-06 | 0.74619 | 2.4174e-06 | 4515 | 1.014 | 0.7462 | 0.7462 | 0.74619 | 0.74619 | 0.74619
| 1000 | 1000 | 2026-02-25 01:22 | 0.89861 | 1e-06 | 0.76669 | 2.6906e-06 | #NAME? | #NAME? | 0.76669 | 0.76669 | 0.7667 | 0.7667 | 0.7667
| 4530000 | 4530000 | 2026-02-25 01:23 | 0.88721 | 1e-06 | 0.74604 | 3.3003e-06 | 4530 | 1.0147 | 0.74604 | 0.74604 | 0.74604 | 0.74603 | 0.74603
| 1000 | 1000 | 2026-02-25 01:23 | 0.89859 | 1e-06 | 0.76668 | 2.0523e-06 | #NAME? | #NAME? | 0.76668 | 0.76668 | 0.76668 | 0.76668 | 0.76669
| 4545000 | 4545000 | 2026-02-25 01:23 | 0.88765 | 1e-06 | 0.74594 | 2.392e-06 | 4545 | 1.0153 | 0.74595 | 0.74595 | 0.74594 | 0.74594 | 0.74594
| 1000 | 1000 | 2026-02-25 01:24 | 0.89859 | 1e-06 | 0.76668 | 2.3444e-06 | #NAME? | #NAME? | 0.76667 | 0.76668 | 0.76668 | 0.76668 | 0.76668
| 4560000 | 4560000 | 2026-02-25 01:24 | 0.88803 | 1e-06 | 0.74585 | 2.0155e-06 | 4560 | 1.0158 | 0.74586 | 0.74585 | 0.74585 | 0.74585 | 0.74585
| 1000 | 1000 | 2026-02-25 01:25 | 0.89861 | 1e-06 | 0.76669 | 1.1753e-06 | #NAME? | #NAME? | 0.76669 | 0.76669 | 0.76669 | 0.76669 | 0.7667
| 4575000 | 4575000 | 2026-02-25 01:25 | 0.88845 | 1e-06 | 0.74582 | 1.8436e-06 | 4575 | 1.0164 | 0.74583 | 0.74583 | 0.74582 | 0.74582 | 0.74582
| 1000 | 1000 | 2026-02-25 01:25 | 0.89865 | 1e-06 | 0.76673 | 1.6509e-06 | #NAME? | #NAME? | 0.76673 | 0.76673 | 0.76673 | 0.76673 | 0.76674
| 4590000 | 4590000 | 2026-02-25 01:26 | 0.8886 | 1e-06 | 0.74562 | 4.5347e-06 | 4590 | 1.0168 | 0.74563 | 0.74563 | 0.74562 | 0.74562 | 0.74561
| 1000 | 1000 | 2026-02-25 01:26 | 0.8987 | 1e-06 | 0.76677 | 4.3577e-06 | #NAME? | #NAME? | 0.76676 | 0.76676 | 0.76677 | 0.76678 | 0.76678
| 4605000 | 4605000 | 2026-02-25 01:27 | 0.8888 | 1e-06 | 0.74551 | 3.5963e-06 | 4605 | 1.0172 | 0.74552 | 0.74552 | 0.74551 | 0.74551 | 0.7455
| 1000 | 1000 | 2026-02-25 01:27 | 0.89862 | 1e-06 | 0.7667 | 2.1219e-06 | #NAME? | #NAME? | 0.7667 | 0.7667 | 0.7667 | 0.7667 | 0.76671
| 4620000 | 4620000 | 2026-02-25 01:27 | 0.88885 | 1e-06 | 0.74533 | 2.3256e-06 | 4620 | 1.0175 | 0.74534 | 0.74533 | 0.74533 | 0.74533 | 0.74532
| 1000 | 1000 | 2026-02-25 01:28 | 0.8986 | 1e-06 | 0.76669 | 2.8014e-06 | #NAME? | #NAME? | 0.76668 | 0.76668 | 0.76669 | 0.76669 | 0.7667
| 4635000 | 4635000 | 2026-02-25 01:28 | 0.88889 | 1e-06 | 0.74518 | 3.4674e-06 | 4635 | 1.0177 | 0.74519 | 0.74518 | 0.74518 | 0.74518 | 0.74517
| 1000 | 1000 | 2026-02-25 01:29 | 0.89859 | 1e-06 | 0.76668 | 5.2307e-06 | #NAME? | #NAME? | 0.76667 | 0.76667 | 0.76668 | 0.76669 | 0.76669
| 4650000 | 4650000 | 2026-02-25 01:29 | 0.88885 | 1e-06 | 0.74502 | 2.538e-06 | 4650 | 1.0179 | 0.74503 | 0.74503 | 0.74502 | 0.74502 | 0.74502
| 1000 | 1000 | 2026-02-25 01:29 | 0.89858 | 1e-06 | 0.76666 | 2.8478e-06 | #NAME? | #NAME? | 0.76665 | 0.76666 | 0.76666 | 0.76666 | 0.76667
| 4665000 | 4665000 | 2026-02-25 01:30 | 0.88881 | 1e-06 | 0.74493 | 3.1025e-06 | 4665 | 1.018 | 0.74494 | 0.74493 | 0.74492 | 0.74492 | 0.74492
| 1000 | 1000 | 2026-02-25 01:30 | 0.8986 | 1e-06 | 0.76668 | 2.5962e-06 | #NAME? | #NAME? | 0.76667 | 0.76668 | 0.76668 | 0.76669 | 0.76669
| 4680000 | 4680000 | 2026-02-25 01:31 | 0.8887 | 1e-06 | 0.74481 | 2.5973e-06 | 4680 | 1.018 | 0.74482 | 0.74481 | 0.74482 | 0.74481 | 0.7448
| 1000 | 1000 | 2026-02-25 01:31 | 0.89858 | 1e-06 | 0.76667 | 2.3945e-06 | #NAME? | #NAME? | 0.76666 | 0.76666 | 0.76667 | 0.76667 | 0.76667
| 4695000 | 4695000 | 2026-02-25 01:31 | 0.88846 | 1e-06 | 0.74464 | 1.9534e-06 | 4695 | 1.018 | 0.74465 | 0.74464 | 0.74464 | 0.74464 | 0.74463
| 1000 | 1000 | 2026-02-25 01:32 | 0.89856 | 1e-06 | 0.76665 | 6.817e-07 | #NAME? | #NAME? | 0.76665 | 0.76665 | 0.76665 | 0.76665 | 0.76665
| 4710000 | 4710000 | 2026-02-25 01:32 | 0.88832 | 1e-06 | 0.74461 | 1.5992e-06 | 4710 | 1.0179 | 0.74462 | 0.74461 | 0.74461 | 0.74461 | 0.74461
| 1000 | 1000 | 2026-02-25 01:33 | 0.89865 | 1e-06 | 0.76673 | 4.9668e-06 | #NAME? | #NAME? | 0.76671 | 0.76672 | 0.76672 | 0.76673 | 0.76674
| 4725000 | 4725000 | 2026-02-25 01:33 | 0.88808 | 1e-06 | 0.74455 | 4.2463e-06 | 4725 | 1.0177 | 0.74456 | 0.74456 | 0.74456 | 0.74455 | 0.74454
| 1000 | 1000 | 2026-02-25 01:33 | 0.89869 | 1e-06 | 0.76676 | 2.6341e-06 | #NAME? | #NAME? | 0.76675 | 0.76676 | 0.76676 | 0.76676 | 0.76676
| 4740000 | 4740000 | 2026-02-25 01:34 | 0.88767 | 1e-06 | 0.74441 | 2.3182e-06 | 4740 | 1.0174 | 0.74441 | 0.74441 | 0.74441 | 0.74441 | 0.7444
| 1000 | 1000 | 2026-02-25 01:34 | 0.89866 | 1e-06 | 0.76674 | 3.0718e-06 | #NAME? | #NAME? | 0.76673 | 0.76673 | 0.76674 | 0.76674 | 0.76675
| 4755000 | 4755000 | 2026-02-25 01:35 | 0.88718 | 1e-06 | 0.74424 | 3.21e-06 | 4755 | 1.0171 | 0.74425 | 0.74425 | 0.74425 | 0.74424 | 0.74423
| 1000 | 1000 | 2026-02-25 01:35 | 0.89862 | 1e-06 | 0.76671 | 9.7186e-07 | #NAME? | #NAME? | 0.76671 | 0.76671 | 0.76671 | 0.76671 | 0.76671
| 4770000 | 4770000 | 2026-02-25 01:35 | 0.88659 | 1e-06 | 0.74405 | 4.2084e-06 | 4770 | 1.0166 | 0.74407 | 0.74406 | 0.74405 | 0.74405 | 0.74404
| 1000 | 1000 | 2026-02-25 01:36 | 0.89862 | 1e-06 | 0.7667 | 2.8899e-06 | #NAME? | #NAME? | 0.76669 | 0.7667 | 0.7667 | 0.7667 | 0.76671
| 4785000 | 4785000 | 2026-02-25 01:36 | 0.88599 | 1e-06 | 0.74389 | 2.4642e-06 | 4785 | 1.0162 | 0.7439 | 0.74389 | 0.74389 | 0.74389 | 0.74389
| 1000 | 1000 | 2026-02-25 01:37 | 0.89856 | 1e-06 | 0.76666 | 1.0422e-06 | #NAME? | #NAME? | 0.76666 | 0.76666 | 0.76666 | 0.76666 | 0.76667
| 4800000 | 4800000 | 2026-02-25 01:37 | 0.88543 | 1e-06 | 0.74382 | 1.8613e-06 | 4800 | 1.0156 | 0.74383 | 0.74383 | 0.74382 | 0.74382 | 0.74382
| 1000 | 1000 | 2026-02-25 01:37 | 0.89862 | 1e-06 | 0.76671 | 1.263e-06 | #NAME? | #NAME? | 0.76671 | 0.76671 | 0.76671 | 0.76671 | 0.76671
| 4815000 | 4815000 | 2026-02-25 01:38 | 0.88472 | 1e-06 | 0.74367 | 3.7955e-06 | 4815 | 1.015 | 0.74368 | 0.74368 | 0.74367 | 0.74366 | 0.74366
| 1000 | 1000 | 2026-02-25 01:38 | 0.89858 | 1e-06 | 0.76667 | 2.1128e-06 | #NAME? | #NAME? | 0.76666 | 0.76667 | 0.76667 | 0.76667 | 0.76667
| 4830000 | 4830000 | 2026-02-25 01:39 | 0.884 | 1e-06 | 0.74355 | 2.437e-06 | 4830 | 1.0144 | 0.74356 | 0.74356 | 0.74355 | 0.74355 | 0.74355
| 1000 | 1000 | 2026-02-25 01:39 | 0.89864 | 1e-06 | 0.76672 | 1.8645e-06 | #NAME? | #NAME? | 0.76671 | 0.76672 | 0.76672 | 0.76672 | 0.76672
| 4845000 | 4845000 | 2026-02-25 01:39 | 0.88334 | 1e-06 | 0.74352 | 1.8424e-06 | 4845 | 1.0137 | 0.74352 | 0.74352 | 0.74352 | 0.74351 | 0.74351
| 1000 | 1000 | 2026-02-25 01:40 | 0.89863 | 1e-06 | 0.76671 | 1.7477e-06 | #NAME? | #NAME? | 0.7667 | 0.7667 | 0.76671 | 0.76671 | 0.76671
| 4860000 | 4860000 | 2026-02-25 01:40 | 0.88239 | 1e-06 | 0.74328 | 2.8552e-06 | 4860 | 1.0129 | 0.74328 | 0.74328 | 0.74328 | 0.74327 | 0.74327
| 1000 | 1000 | 2026-02-25 01:41 | 0.89859 | 1e-06 | 0.76668 | 3.3757e-06 | #NAME? | #NAME? | 0.76667 | 0.76667 | 0.76668 | 0.76669 | 0.76669
| 4875000 | 4875000 | 2026-02-25 01:41 | 0.88149 | 1e-06 | 0.74311 | 2.1507e-06 | 4875 | 1.0121 | 0.74312 | 0.74312 | 0.74311 | 0.74311 | 0.7431
| 1000 | 1000 | 2026-02-25 01:41 | 0.89859 | 1e-06 | 0.76668 | 4.6739e-06 | #NAME? | #NAME? | 0.76667 | 0.76667 | 0.76668 | 0.76668 | 0.76669
| 4890000 | 4890000 | 2026-02-25 01:42 | 0.88067 | 1e-06 | 0.74306 | 1.5331e-06 | 4890 | 1.0112 | 0.74305 | 0.74306 | 0.74305 | 0.74306 | 0.74306
| 1000 | 1000 | 2026-02-25 01:42 | 0.89865 | 1e-06 | 0.76673 | 1.7107e-06 | #NAME? | #NAME? | 0.76673 | 0.76673 | 0.76673 | 0.76674 | 0.76674
| 4905000 | 4905000 | 2026-02-25 01:43 | 0.8797 | 1e-06 | 0.7429 | 2.2629e-06 | 4905 | 1.0103 | 0.7429 | 0.7429 | 0.7429 | 0.74289 | 0.74289
| 1000 | 1000 | 2026-02-25 01:43 | 0.8986 | 1e-06 | 0.76668 | 1.5169e-06 | #NAME? | #NAME? | 0.76668 | 0.76668 | 0.76669 | 0.76668 | 0.76669
| 4920000 | 4920000 | 2026-02-25 01:43 | 0.87879 | 1e-06 | 0.74282 | 2.9867e-06 | 4920 | 1.0094 | 0.74283 | 0.74282 | 0.74282 | 0.74281 | 0.74281
| 1000 | 1000 | 2026-02-25 01:44 | 0.89859 | 1e-06 | 0.76669 | 2.0269e-06 | #NAME? | #NAME? | 0.76669 | 0.76669 | 0.76668 | 0.76669 | 0.76669
| 4935000 | 4935000 | 2026-02-25 01:44 | 0.87781 | 1e-06 | 0.74268 | 1.8743e-06 | 4935 | 1.0084 | 0.74269 | 0.74269 | 0.74268 | 0.74268 | 0.74268
| 1000 | 1000 | 2026-02-25 01:45 | 0.8986 | 1e-06 | 0.76668 | 2.3641e-06 | #NAME? | #NAME? | 0.76668 | 0.76668 | 0.76668 | 0.76669 | 0.76669
| 4950000 | 4950000 | 2026-02-25 01:45 | 0.87688 | 1e-06 | 0.74262 | 1.347e-06 | 4950 | 1.0075 | 0.74262 | 0.74262 | 0.74262 | 0.74262 | 0.74262
| 1000 | 1000 | 2026-02-25 01:45 | 0.89863 | 1e-06 | 0.76671 | 1.2138e-06 | #NAME? | #NAME? | 0.76671 | 0.76671 | 0.76671 | 0.76671 | 0.76672
| 4965000 | 4965000 | 2026-02-25 01:46 | 0.87582 | 1e-06 | 0.74245 | 2.3334e-06 | 4965 | 1.0065 | 0.74246 | 0.74246 | 0.74245 | 0.74245 | 0.74245
| 1000 | 1000 | 2026-02-25 01:46 | 0.89862 | 1e-06 | 0.76671 | 1.0869e-06 | #NAME? | #NAME? | 0.76671 | 0.76671 | 0.76671 | 0.76671 | 0.76671
| 4980000 | 4980000 | 2026-02-25 01:47 | 0.87482 | 1e-06 | 0.74235 | 4.1335e-06 | 4980 | 1.0055 | 0.74236 | 0.74236 | 0.74235 | 0.74235 | 0.74234
| 1000 | 1000 | 2026-02-25 01:47 | 0.89869 | 1e-06 | 0.76676 | 1.3901e-06 | #NAME? | #NAME? | 0.76676 | 0.76676 | 0.76677 | 0.76676 | 0.76676
| 4995000 | 4995000 | 2026-02-25 01:47 | 0.87371 | 1e-06 | 0.74215 | 4.8668e-06 | 4995 | 1.0044 | 0.74217 | 0.74216 | 0.74215 | 0.74214 | 0.74214
| 1000 | 1000 | 2026-02-25 01:48 | 0.89861 | 1e-06 | 0.7667 | 1.6709e-06 | #NAME? | #NAME? | 0.7667 | 0.76669 | 0.7667 | 0.7667 | 0.7667
| 5010000 | 5010000 | 2026-02-25 01:48 | 0.87266 | 1e-06 | 0.742 | 1.902e-06 | 5010 | 1.0034 | 0.742 | 0.742 | 0.742 | 0.742 | 0.74199
| 1000 | 1000 | 2026-02-25 01:48 | 0.89861 | 1e-06 | 0.7667 | 1.2524e-06 | #NAME? | #NAME? | 0.7667 | 0.7667 | 0.7667 | 0.7667 | 0.76671
| 5025000 | 5025000 | 2026-02-25 01:49 | 0.87163 | 1e-06 | 0.74187 | 2.6709e-06 | 5025 | 1.0024 | 0.74187 | 0.74187 | 0.74187 | 0.74187 | 0.74186
| 1000 | 1000 | 2026-02-25 01:49 | 0.89859 | 1e-06 | 0.76668 | 9.5752e-07 | #NAME? | #NAME? | 0.76667 | 0.76668 | 0.76668 | 0.76668 | 0.76668
| 5040000 | 5040000 | 2026-02-25 01:50 | 0.87067 | 1e-06 | 0.74177 | 3.1398e-06 | 5040 | 1.0015 | 0.74177 | 0.74177 | 0.74177 | 0.74178 | 0.74178
| 1000 | 1000 | 2026-02-25 01:50 | 0.8986 | 1e-06 | 0.76669 | 2.7289e-06 | #NAME? | #NAME? | 0.76668 | 0.76668 | 0.76669 | 0.76669 | 0.7667
| 5055000 | 5055000 | 2026-02-25 01:50 | 0.86963 | 1e-06 | 0.74161 | 2.4904e-06 | 5055 | 1.0005 | 0.74162 | 0.74162 | 0.74161 | 0.74161 | 0.74161
| 1000 | 1000 | 2026-02-25 01:51 | 0.89864 | 1e-06 | 0.76671 | 4.9665e-06 | #NAME? | #NAME? | 0.7667 | 0.76671 | 0.76671 | 0.76672 | 0.76673
| 5070000 | 5070000 | 2026-02-25 01:51 | 0.86871 | 1e-06 | 0.74153 | 3.2599e-06 | 5070 | 0.99953 | 0.74153 | 0.74153 | 0.74153 | 0.74152 | 0.74152
| 1000 | 1000 | 2026-02-25 01:52 | 0.89863 | 1e-06 | 0.76671 | 5.1522e-06 | #NAME? | #NAME? | 0.76669 | 0.7667 | 0.76671 | 0.76672 | 0.76672
| 5085000 | 5085000 | 2026-02-25 01:52 | 0.86778 | 1e-06 | 0.7414 | 2.7292e-06 | 5085 | 0.99863 | 0.74141 | 0.74141 | 0.7414 | 0.7414 | 0.7414
| 1000 | 1000 | 2026-02-25 01:52 | 0.8986 | 1e-06 | 0.76668 | 1.0868e-06 | #NAME? | #NAME? | 0.76668 | 0.76668 | 0.76668 | 0.76668 | 0.76669
| 5100000 | 5100000 | 2026-02-25 01:53 | 0.86688 | 1e-06 | 0.74128 | 1.3866e-06 | 5100 | 0.99777 | 0.74128 | 0.74128 | 0.74129 | 0.74128 | 0.74128
| 1000 | 1000 | 2026-02-25 01:53 | 0.8986 | 1e-06 | 0.76669 | 1.8149e-06 | #NAME? | #NAME? | 0.76668 | 0.76669 | 0.76669 | 0.76669 | 0.76669
| 5115000 | 5115000 | 2026-02-25 01:54 | 0.86601 | 1e-06 | 0.74115 | 2.2373e-06 | 5115 | 0.99695 | 0.74116 | 0.74115 | 0.74115 | 0.74115 | 0.74114
| 1000 | 1000 | 2026-02-25 01:54 | 0.8986 | 1e-06 | 0.76669 | 4.7871e-06 | #NAME? | #NAME? | 0.76668 | 0.76669 | 0.76669 | 0.7667 | 0.76671
| 5130000 | 5130000 | 2026-02-25 01:54 | 0.86526 | 1e-06 | 0.74109 | 1.0324e-06 | 5130 | 0.99616 | 0.74109 | 0.74109 | 0.74109 | 0.74109 | 0.74109
| 1000 | 1000 | 2026-02-25 01:55 | 0.89871 | 1e-06 | 0.76678 | 2.0916e-06 | #NAME? | #NAME? | 0.76677 | 0.76678 | 0.76678 | 0.76678 | 0.76678
| 5145000 | 5145000 | 2026-02-25 01:55 | 0.86448 | 1e-06 | 0.74096 | 2.0493e-06 | 5145 | 0.99544 | 0.74096 | 0.74096 | 0.74096 | 0.74095 | 0.74095
| 1000 | 1000 | 2026-02-25 01:56 | 0.89865 | 1e-06 | 0.76673 | 3.7519e-07 | #NAME? | #NAME? | 0.76673 | 0.76673 | 0.76673 | 0.76673 | 0.76673
| 5160000 | 5160000 | 2026-02-25 01:56 | 0.86373 | 1e-06 | 0.74083 | 4.8583e-06 | 5160 | 0.99475 | 0.74084 | 0.74083 | 0.74082 | 0.74082 | 0.74082
| 1000 | 1000 | 2026-02-25 01:56 | 0.89866 | 1e-06 | 0.76674 | 3.1941e-06 | #NAME? | #NAME? | 0.76673 | 0.76673 | 0.76673 | 0.76674 | 0.76674
| 5175000 | 5175000 | 2026-02-25 01:57 | 0.86306 | 1e-06 | 0.74069 | 4.3421e-06 | 5175 | 0.99416 | 0.7407 | 0.74069 | 0.74069 | 0.74068 | 0.74068
| 1000 | 1000 | 2026-02-25 01:57 | 0.89862 | 1e-06 | 0.76671 | 2.0026e-06 | #NAME? | #NAME? | 0.7667 | 0.76671 | 0.7667 | 0.76671 | 0.76671
| 5190000 | 5190000 | 2026-02-25 01:58 | 0.86242 | 1e-06 | 0.74054 | 2.0165e-06 | 5190 | 0.99362 | 0.74055 | 0.74055 | 0.74054 | 0.74054 | 0.74054
| 1000 | 1000 | 2026-02-25 01:58 | 0.89862 | 1e-06 | 0.7667 | 1.6949e-06 | #NAME? | #NAME? | 0.76669 | 0.7667 | 0.7667 | 0.7667 | 0.76671
| 5205000 | 5205000 | 2026-02-25 01:58 | 0.86186 | 1e-06 | 0.74039 | 2.3057e-06 | 5205 | 0.99316 | 0.7404 | 0.7404 | 0.74039 | 0.74039 | 0.74039
| 1000 | 1000 | 2026-02-25 01:59 | 0.89863 | 1e-06 | 0.76671 | 2.0462e-06 | #NAME? | #NAME? | 0.7667 | 0.7667 | 0.76671 | 0.76671 | 0.76671
| 5220000 | 5220000 | 2026-02-25 01:59 | 0.86145 | 1e-06 | 0.74033 | 1.924e-06 | 5220 | 0.9928 | 0.74033 | 0.74033 | 0.74033 | 0.74032 | 0.74032
| 1000 | 1000 | 2026-02-25 02:00 | 0.89863 | 1e-06 | 0.76671 | 1.3379e-06 | #NAME? | #NAME? | 0.76671 | 0.76671 | 0.76671 | 0.76672 | 0.76672
| 5235000 | 5235000 | 2026-02-25 02:00 | 0.86106 | 1e-06 | 0.74021 | 7.9018e-07 | 5235 | 0.9925 | 0.74021 | 0.74021 | 0.74021 | 0.74021 | 0.74021
| 1000 | 1000 | 2026-02-25 02:00 | 0.89867 | 1e-06 | 0.76675 | 1.5787e-06 | #NAME? | #NAME? | 0.76675 | 0.76675 | 0.76675 | 0.76674 | 0.76675
| 5250000 | 5250000 | 2026-02-25 02:01 | 0.86066 | 1e-06 | 0.74003 | 2.5049e-06 | 5250 | 0.99227 | 0.74004 | 0.74004 | 0.74003 | 0.74003 | 0.74003
| 1000 | 1000 | 2026-02-25 02:01 | 0.89859 | 1e-06 | 0.76668 | 3.2726e-06 | #NAME? | #NAME? | 0.76668 | 0.76668 | 0.76668 | 0.76669 | 0.76669
| 5265000 | 5265000 | 2026-02-25 02:02 | 0.86036 | 1e-06 | 0.73988 | 3.5105e-06 | 5265 | 0.99213 | 0.73988 | 0.73988 | 0.73987 | 0.73987 | 0.73987
| 1000 | 1000 | 2026-02-25 02:02 | 0.89857 | 1e-06 | 0.76666 | 3.1623e-06 | #NAME? | #NAME? | 0.76665 | 0.76666 | 0.76667 | 0.76667 | 0.76666
| 5280000 | 5280000 | 2026-02-25 02:02 | 0.86019 | 1e-06 | 0.73976 | 3.0082e-06 | 5280 | 0.9921 | 0.73977 | 0.73976 | 0.73976 | 0.73976 | 0.73975
| 1000 | 1000 | 2026-02-25 02:03 | 0.89858 | 1e-06 | 0.76667 | 2.9748e-06 | #NAME? | #NAME? | 0.76666 | 0.76666 | 0.76667 | 0.76668 | 0.76668
| 5295000 | 5295000 | 2026-02-25 02:03 | 0.86006 | 1e-06 | 0.73962 | 2.8457e-06 | 5295 | 0.99216 | 0.73962 | 0.73962 | 0.73962 | 0.73961 | 0.73961
| 1000 | 1000 | 2026-02-25 02:04 | 0.89857 | 1e-06 | 0.76667 | 1.3855e-06 | #NAME? | #NAME? | 0.76667 | 0.76668 | 0.76667 | 0.76667 | 0.76667
| 5310000 | 5310000 | 2026-02-25 02:04 | 0.86001 | 1e-06 | 0.73948 | 2.9059e-06 | 5310 | 0.99228 | 0.73948 | 0.73948 | 0.73947 | 0.73947 | 0.73947
| 1000 | 1000 | 2026-02-25 02:04 | 0.89856 | 1e-06 | 0.76665 | 2.801e-06 | #NAME? | #NAME? | 0.76665 | 0.76665 | 0.76665 | 0.76665 | 0.76666
| 5325000 | 5325000 | 2026-02-25 02:05 | 0.86007 | 1e-06 | 0.73935 | 2.3877e-06 | 5325 | 0.99252 | 0.73936 | 0.73936 | 0.73935 | 0.73935 | 0.73935
| 1000 | 1000 | 2026-02-25 02:05 | 0.89856 | 1e-06 | 0.76666 | 2.3332e-06 | #NAME? | #NAME? | 0.76666 | 0.76665 | 0.76666 | 0.76666 | 0.76667
| 5340000 | 5340000 | 2026-02-25 02:06 | 0.8602 | 1e-06 | 0.73922 | 2.1366e-06 | 5340 | 0.99283 | 0.73923 | 0.73922 | 0.73922 | 0.73922 | 0.73922
| 1000 | 1000 | 2026-02-25 02:06 | 0.89857 | 1e-06 | 0.76666 | 2.371e-06 | #NAME? | #NAME? | 0.76666 | 0.76666 | 0.76666 | 0.76666 | 0.76667
| 5355000 | 5355000 | 2026-02-25 02:06 | 0.86042 | 1e-06 | 0.73912 | 1.7349e-06 | 5355 | 0.99322 | 0.73912 | 0.73913 | 0.73912 | 0.73912 | 0.73912
| 1000 | 1000 | 2026-02-25 02:07 | 0.89859 | 1e-06 | 0.76667 | 2.1965e-06 | #NAME? | #NAME? | 0.76667 | 0.76667 | 0.76667 | 0.76668 | 0.76668
| 5370000 | 5370000 | 2026-02-25 02:07 | 0.86072 | 1e-06 | 0.739 | 1.6183e-06 | 5370 | 0.99374 | 0.739 | 0.739 | 0.739 | 0.73899 | 0.73899
| 1000 | 1000 | 2026-02-25 02:08 | 0.89859 | 1e-06 | 0.76668 | 3.9525e-06 | #NAME? | #NAME? | 0.76666 | 0.76668 | 0.76668 | 0.76668 | 0.76669
| 5385000 | 5385000 | 2026-02-25 02:08 | 0.86105 | 1e-06 | 0.73885 | 2.8233e-06 | 5385 | 0.99431 | 0.73885 | 0.73885 | 0.73884 | 0.73884 | 0.73884
| 1000 | 1000 | 2026-02-25 02:08 | 0.89864 | 1e-06 | 0.76672 | 1.8281e-06 | #NAME? | #NAME? | 0.76672 | 0.76672 | 0.76672 | 0.76672 | 0.76673
| 5400000 | 5400000 | 2026-02-25 02:09 | 0.86158 | 1e-06 | 0.73881 | 3.5532e-06 | 5400 | 0.99497 | 0.73882 | 0.73882 | 0.73881 | 0.73881 | 0.7388
| 1000 | 1000 | 2026-02-25 02:09 | 0.89865 | 1e-06 | 0.76672 | 2.3076e-06 | #NAME? | #NAME? | 0.76672 | 0.76672 | 0.76672 | 0.76673 | 0.76673
| 5415000 | 5415000 | 2026-02-25 02:10 | 0.86199 | 1e-06 | 0.7386 | 2.7316e-06 | 5415 | 0.99573 | 0.73861 | 0.7386 | 0.73859 | 0.7386 | 0.73859
| 1000 | 1000 | 2026-02-25 02:10 | 0.89858 | 1e-06 | 0.76667 | 1.3956e-06 | #NAME? | #NAME? | 0.76667 | 0.76667 | 0.76668 | 0.76667 | 0.76668
| 5430000 | 5430000 | 2026-02-25 02:10 | 0.86258 | 1e-06 | 0.73851 | 3.5079e-06 | 5430 | 0.99655 | 0.73851 | 0.73851 | 0.7385 | 0.7385 | 0.7385
| 1000 | 1000 | 2026-02-25 02:11 | 0.8986 | 1e-06 | 0.76669 | 1.9538e-06 | #NAME? | #NAME? | 0.76668 | 0.76668 | 0.76668 | 0.76669 | 0.76669
| 5445000 | 5445000 | 2026-02-25 02:11 | 0.86315 | 1e-06 | 0.73832 | 2.5002e-06 | 5445 | 0.99745 | 0.73833 | 0.73832 | 0.73832 | 0.73832 | 0.73832
| 1000 | 1000 | 2026-02-25 02:12 | 0.89859 | 1e-06 | 0.76668 | 2.3182e-06 | #NAME? | #NAME? | 0.76667 | 0.76667 | 0.76668 | 0.76668 | 0.76668
| 5460000 | 5460000 | 2026-02-25 02:12 | 0.86388 | 1e-06 | 0.73823 | 1.3298e-06 | 5460 | 0.99843 | 0.73823 | 0.73823 | 0.73823 | 0.73823 | 0.73823
| 1000 | 1000 | 2026-02-25 02:12 | 0.89862 | 1e-06 | 0.76671 | 1.1524e-06 | #NAME? | #NAME? | 0.76671 | 0.76671 | 0.76671 | 0.76671 | 0.76671
| 5475000 | 5475000 | 2026-02-25 02:13 | 0.86464 | 1e-06 | 0.73813 | 1.6787e-06 | 5475 | 0.99945 | 0.73813 | 0.73812 | 0.73812 | 0.73813 | 0.73813
| 1000 | 1000 | 2026-02-25 02:13 | 0.89866 | 1e-06 | 0.76674 | 1.0777e-06 | #NAME? | #NAME? | 0.76674 | 0.76675 | 0.76675 | 0.76674 | 0.76675
| 5490000 | 5490000 | 2026-02-25 02:14 | 0.86554 | 1e-06 | 0.73809 | 1.3877e-06 | 5490 | 1.0005 | 0.7381 | 0.7381 | 0.7381 | 0.73809 | 0.73809
| 1000 | 1000 | 2026-02-25 02:14 | 0.89865 | 1e-06 | 0.76673 | 3.0052e-06 | #NAME? | #NAME? | 0.76672 | 0.76672 | 0.76673 | 0.76674 | 0.76673
| 5505000 | 5505000 | 2026-02-25 02:14 | 0.86626 | 1e-06 | 0.73788 | 2.0882e-06 | 5505 | 1.0017 | 0.73789 | 0.73788 | 0.73788 | 0.73788 | 0.73788
| 1000 | 1000 | 2026-02-25 02:15 | 0.89862 | 1e-06 | 0.76671 | 1.9307e-06 | #NAME? | #NAME? | 0.76671 | 0.76671 | 0.76671 | 0.76672 | 0.76672
| 5520000 | 5520000 | 2026-02-25 02:15 | 0.86711 | 1e-06 | 0.73774 | 9.9877e-07 | 5520 | 1.0028 | 0.73774 | 0.73774 | 0.73774 | 0.73774 | 0.73774
| 1000 | 1000 | 2026-02-25 02:16 | 0.89865 | 1e-06 | 0.76673 | 2.8789e-06 | #NAME? | #NAME? | 0.76672 | 0.76672 | 0.76673 | 0.76673 | 0.76674
| 5535000 | 5535000 | 2026-02-25 02:16 | 0.86802 | 1e-06 | 0.73763 | 2.64e-06 | 5535 | 1.004 | 0.73764 | 0.73763 | 0.73763 | 0.73763 | 0.73762
| 1000 | 1000 | 2026-02-25 02:16 | 0.89865 | 1e-06 | 0.76672 | 3.6151e-06 | #NAME? | #NAME? | 0.76671 | 0.76672 | 0.76672 | 0.76673 | 0.76674
| 5550000 | 5550000 | 2026-02-25 02:17 | 0.86891 | 1e-06 | 0.73749 | 1.8246e-06 | 5550 | 1.0052 | 0.73749 | 0.73749 | 0.73749 | 0.73749 | 0.73748
| 1000 | 1000 | 2026-02-25 02:17 | 0.89862 | 1e-06 | 0.7667 | 4.6909e-06 | #NAME? | #NAME? | 0.76669 | 0.7667 | 0.7667 | 0.76671 | 0.76672
| 5565000 | 5565000 | 2026-02-25 02:18 | 0.86988 | 1e-06 | 0.7374 | 9.4125e-07 | 5565 | 1.0065 | 0.7374 | 0.7374 | 0.7374 | 0.7374 | 0.7374
| 1000 | 1000 | 2026-02-25 02:18 | 0.89865 | 1e-06 | 0.76673 | 1.2692e-06 | #NAME? | #NAME? | 0.76672 | 0.76673 | 0.76672 | 0.76673 | 0.76673
| 5580000 | 5580000 | 2026-02-25 02:18 | 0.87076 | 1e-06 | 0.73725 | 2.9267e-06 | 5580 | 1.0077 | 0.73725 | 0.73725 | 0.73725 | 0.73725 | 0.73724
| 1000 | 1000 | 2026-02-25 02:19 | 0.89861 | 1e-06 | 0.76669 | 2.2492e-06 | #NAME? | #NAME? | 0.76668 | 0.76669 | 0.76669 | 0.76669 | 0.7667
| 5595000 | 5595000 | 2026-02-25 02:19 | 0.8717 | 1e-06 | 0.73713 | 3.2391e-06 | 5595 | 1.009 | 0.73714 | 0.73714 | 0.73713 | 0.73713 | 0.73713
| 1000 | 1000 | 2026-02-25 02:20 | 0.89861 | 1e-06 | 0.76669 | 1.0143e-06 | #NAME? | #NAME? | 0.76669 | 0.76669 | 0.76669 | 0.76669 | 0.7667
| 5610000 | 5610000 | 2026-02-25 02:20 | 0.87255 | 1e-06 | 0.73697 | 2.0506e-06 | 5610 | 1.0102 | 0.73698 | 0.73698 | 0.73697 | 0.73697 | 0.73697
| 1000 | 1000 | 2026-02-25 02:20 | 0.89862 | 1e-06 | 0.7667 | 2.9274e-06 | #NAME? | #NAME? | 0.76669 | 0.76669 | 0.7667 | 0.76671 | 0.7667
| 5625000 | 5625000 | 2026-02-25 02:21 | 0.87343 | 1e-06 | 0.73685 | 2.574e-06 | 5625 | 1.0113 | 0.73686 | 0.73686 | 0.73686 | 0.73685 | 0.73685
| 1000 | 1000 | 2026-02-25 02:21 | 0.89864 | 1e-06 | 0.76672 | 1.7279e-06 | #NAME? | #NAME? | 0.76671 | 0.76672 | 0.76672 | 0.76672 | 0.76672
| 5640000 | 5640000 | 2026-02-25 02:22 | 0.87424 | 1e-06 | 0.73671 | 2.9448e-06 | 5640 | 1.0125 | 0.73671 | 0.73671 | 0.73671 | 0.7367 | 0.7367
| 1000 | 1000 | 2026-02-25 02:22 | 0.8986 | 1e-06 | 0.76669 | 2.0732e-06 | #NAME? | #NAME? | 0.76668 | 0.76669 | 0.76669 | 0.76669 | 0.76669
| 5655000 | 5655000 | 2026-02-25 02:22 | 0.875 | 1e-06 | 0.73656 | 1.8161e-06 | 5655 | 1.0136 | 0.73656 | 0.73656 | 0.73656 | 0.73655 | 0.73655
| 1000 | 1000 | 2026-02-25 02:23 | 0.89858 | 1e-06 | 0.76666 | 3.2691e-06 | #NAME? | #NAME? | 0.76666 | 0.76666 | 0.76667 | 0.76667 | 0.76667
| 5670000 | 5670000 | 2026-02-25 02:23 | 0.87574 | 1e-06 | 0.73644 | 2.5828e-06 | 5670 | 1.0146 | 0.73645 | 0.73644 | 0.73644 | 0.73643 | 0.73643
| 1000 | 1000 | 2026-02-25 02:24 | 0.89856 | 1e-06 | 0.76666 | 2.7162e-06 | #NAME? | #NAME? | 0.76665 | 0.76665 | 0.76666 | 0.76666 | 0.76667
| 5685000 | 5685000 | 2026-02-25 02:24 | 0.87634 | 1e-06 | 0.73626 | 1.6337e-06 | 5685 | 1.0155 | 0.73626 | 0.73626 | 0.73626 | 0.73626 | 0.73625
| 1000 | 1000 | 2026-02-25 02:24 | 0.89857 | 1e-06 | 0.76666 | 2.0432e-06 | #NAME? | #NAME? | 0.76665 | 0.76666 | 0.76666 | 0.76666 | 0.76666
| 5700000 | 5700000 | 2026-02-25 02:25 | 0.87693 | 1e-06 | 0.73614 | 3.0362e-06 | 5700 | 1.0164 | 0.73615 | 0.73615 | 0.73614 | 0.73614 | 0.73614
| 1000 | 1000 | 2026-02-25 02:25 | 0.89856 | 1e-06 | 0.76665 | 2.0408e-06 | #NAME? | #NAME? | 0.76665 | 0.76666 | 0.76665 | 0.76666 | 0.76666
| 5715000 | 5715000 | 2026-02-25 02:25 | 0.87744 | 1e-06 | 0.73604 | 1.7878e-06 | 5715 | 1.0171 | 0.73604 | 0.73604 | 0.73604 | 0.73603 | 0.73603
| 1000 | 1000 | 2026-02-25 02:26 | 0.89861 | 1e-06 | 0.76669 | 3.5003e-06 | #NAME? | #NAME? | 0.76669 | 0.76669 | 0.76669 | 0.7667 | 0.7667
| 5730000 | 5730000 | 2026-02-25 02:26 | 0.87789 | 1e-06 | 0.73597 | 2.2257e-06 | 5730 | 1.0177 | 0.73598 | 0.73597 | 0.73597 | 0.73597 | 0.73596
| 1000 | 1000 | 2026-02-25 02:27 | 0.89864 | 1e-06 | 0.76672 | 3.5732e-06 | #NAME? | #NAME? | 0.76671 | 0.76672 | 0.76672 | 0.76673 | 0.76673
| 5745000 | 5745000 | 2026-02-25 02:27 | 0.87809 | 1e-06 | 0.73579 | 4.2254e-06 | 5745 | 1.0182 | 0.7358 | 0.7358 | 0.73579 | 0.73578 | 0.73578
| 1000 | 1000 | 2026-02-25 02:27 | 0.89859 | 1e-06 | 0.76668 | 2.5893e-06 | #NAME? | #NAME? | 0.76667 | 0.76667 | 0.76667 | 0.76668 | 0.76668
| 5760000 | 5760000 | 2026-02-25 02:28 | 0.87824 | 1e-06 | 0.73568 | 2.2156e-06 | 5760 | 1.0185 | 0.73569 | 0.73569 | 0.73569 | 0.73568 | 0.73568
| 1000 | 1000 | 2026-02-25 02:28 | 0.89859 | 1e-06 | 0.76668 | 2.0866e-06 | #NAME? | #NAME? | 0.76668 | 0.76668 | 0.76669 | 0.76668 | 0.76669
| 5775000 | 5775000 | 2026-02-25 02:29 | 0.87816 | 1e-06 | 0.73549 | 1.6779e-06 | 5775 | 1.0187 | 0.73549 | 0.73549 | 0.73549 | 0.73549 | 0.73549
| 1000 | 1000 | 2026-02-25 02:29 | 0.8986 | 1e-06 | 0.76669 | 5.062e-06 | #NAME? | #NAME? | 0.76667 | 0.76668 | 0.76669 | 0.76669 | 0.7667
| 5790000 | 5790000 | 2026-02-25 02:29 | 0.87809 | 1e-06 | 0.73544 | 7.8606e-07 | 5790 | 1.0187 | 0.73544 | 0.73544 | 0.73544 | 0.73544 | 0.73543
| 1000 | 1000 | 2026-02-25 02:30 | 0.89866 | 1e-06 | 0.76674 | 1.5524e-06 | #NAME? | #NAME? | 0.76674 | 0.76674 | 0.76674 | 0.76674 | 0.76675
| 5805000 | 5805000 | 2026-02-25 02:30 | 0.87773 | 1e-06 | 0.7353 | 1.6119e-06 | 5805 | 1.0185 | 0.7353 | 0.7353 | 0.73529 | 0.7353 | 0.7353
| 1000 | 1000 | 2026-02-25 02:31 | 0.8987 | 1e-06 | 0.76677 | 4.3599e-06 | #NAME? | #NAME? | 0.76675 | 0.76676 | 0.76677 | 0.76678 | 0.76678
| 5820000 | 5820000 | 2026-02-25 02:31 | 0.87724 | 1e-06 | 0.73518 | 2.0522e-06 | 5820 | 1.0181 | 0.73519 | 0.73518 | 0.73518 | 0.73518 | 0.73517
| 1000 | 1000 | 2026-02-25 02:31 | 0.8987 | 1e-06 | 0.76677 | 4.2645e-06 | #NAME? | #NAME? | 0.76675 | 0.76676 | 0.76677 | 0.76677 | 0.76678
| 5835000 | 5835000 | 2026-02-25 02:32 | 0.8765 | 1e-06 | 0.73502 | 4.2906e-06 | 5835 | 1.0174 | 0.73503 | 0.73502 | 0.73502 | 0.73501 | 0.73501
| 1000 | 1000 | 2026-02-25 02:32 | 0.89862 | 1e-06 | 0.7667 | 1.1727e-06 | #NAME? | #NAME? | 0.7667 | 0.7667 | 0.7667 | 0.76671 | 0.76671
| 5850000 | 5850000 | 2026-02-25 02:33 | 0.87564 | 1e-06 | 0.73493 | 9.8793e-07 | 5850 | 1.0166 | 0.73493 | 0.73493 | 0.73493 | 0.73493 | 0.73493
| 1000 | 1000 | 2026-02-25 02:33 | 0.89863 | 1e-06 | 0.76671 | 1.8406e-06 | #NAME? | #NAME? | 0.76671 | 0.7667 | 0.76671 | 0.76671 | 0.76671
| 5865000 | 5865000 | 2026-02-25 02:33 | 0.87446 | 1e-06 | 0.73474 | 1.7565e-06 | 5865 | 1.0154 | 0.73475 | 0.73474 | 0.73474 | 0.73474 | 0.73474
| 1000 | 1000 | 2026-02-25 02:34 | 0.8986 | 1e-06 | 0.76669 | 2.3781e-06 | #NAME? | #NAME? | 0.76668 | 0.76669 | 0.76668 | 0.76669 | 0.76669
| 5880000 | 5880000 | 2026-02-25 02:34 | 0.87316 | 1e-06 | 0.73466 | 2.4548e-06 | 5880 | 1.0141 | 0.73466 | 0.73466 | 0.73466 | 0.73465 | 0.73465
| 1000 | 1000 | 2026-02-25 02:35 | 0.89867 | 1e-06 | 0.76675 | 2.2679e-06 | #NAME? | #NAME? | 0.76674 | 0.76675 | 0.76675 | 0.76675 | 0.76675
| 5895000 | 5895000 | 2026-02-25 02:35 | 0.87158 | 1e-06 | 0.73453 | 4.0547e-06 | 5895 | 1.0124 | 0.73454 | 0.73454 | 0.73453 | 0.73452 | 0.73452
| 1000 | 1000 | 2026-02-25 02:35 | 0.89863 | 1e-06 | 0.76671 | 1.0592e-06 | #NAME? | #NAME? | 0.76671 | 0.76671 | 0.76671 | 0.76672 | 0.76671
| 5910000 | 5910000 | 2026-02-25 02:36 | 0.86983 | 1e-06 | 0.73447 | 1.4146e-06 | 5910 | 1.0104 | 0.73447 | 0.73447 | 0.73447 | 0.73447 | 0.73446
| 1000 | 1000 | 2026-02-25 02:36 | 0.89868 | 1e-06 | 0.76675 | 1.7991e-06 | #NAME? | #NAME? | 0.76674 | 0.76674 | 0.76675 | 0.76675 | 0.76675
| 5925000 | 5925000 | 2026-02-25 02:37 | 0.86767 | 1e-06 | 0.73428 | 8.5438e-07 | 5925 | 1.0082 | 0.73428 | 0.73428 | 0.73429 | 0.73428 | 0.73428
| 1000 | 1000 | 2026-02-25 02:37 | 0.89867 | 1e-06 | 0.76675 | 2.2437e-06 | #NAME? | #NAME? | 0.76674 | 0.76674 | 0.76675 | 0.76675 | 0.76675
| 5940000 | 5940000 | 2026-02-25 02:37 | 0.8653 | 1e-06 | 0.73415 | 2.5172e-06 | 5940 | 1.0056 | 0.73416 | 0.73416 | 0.73416 | 0.73415 | 0.73415
| 1000 | 1000 | 2026-02-25 02:38 | 0.89863 | 1e-06 | 0.76672 | 1.9872e-06 | #NAME? | #NAME? | 0.76671 | 0.76672 | 0.76672 | 0.76672 | 0.76672
| 5955000 | 5955000 | 2026-02-25 02:38 | 0.86262 | 1e-06 | 0.73398 | 1.9069e-06 | 5955 | 1.0027 | 0.73399 | 0.73399 | 0.73399 | 0.73399 | 0.73398
| 1000 | 1000 | 2026-02-25 02:39 | 0.89868 | 1e-06 | 0.76675 | 2.5856e-06 | #NAME? | #NAME? | 0.76674 | 0.76675 | 0.76675 | 0.76675 | 0.76675
| 5970000 | 5970000 | 2026-02-25 02:39 | 0.85976 | 1e-06 | 0.73393 | 2.8001e-06 | 5970 | 0.99948 | 0.73394 | 0.73393 | 0.73393 | 0.73393 | 0.73392
| 1000 | 1000 | 2026-02-25 02:39 | 0.89864 | 1e-06 | 0.76672 | 1.9995e-06 | #NAME? | #NAME? | 0.76672 | 0.76672 | 0.76672 | 0.76672 | 0.76673
| 5985000 | 5985000 | 2026-02-25 02:40 | 0.85644 | 1e-06 | 0.73372 | 3.8032e-06 | 5985 | 0.9959 | 0.73373 | 0.73373 | 0.73372 | 0.73372 | 0.73371
| 1000 | 1000 | 2026-02-25 02:40 | 0.89862 | 1e-06 | 0.7667 | 3.0402e-06 | #NAME? | #NAME? | 0.76669 | 0.76669 | 0.7667 | 0.7667 | 0.76671
| 6000000 | 6000000 | 2026-02-25 02:41 | 0.85293 | 1e-06 | 0.73362 | 2.0398e-06 | 6000 | 0.99196 | 0.73362 | 0.73362 | 0.73362 | 0.73361 | 0.73361
| 1000 | 1000 | 2026-02-25 02:41 | 0.8986 | 1e-06 | 0.76669 | 2.2253e-06 | #NAME? | #NAME? | 0.76668 | 0.76669 | 0.76669 | 0.76669 | 0.7667
| 6015000 | 6015000 | 2026-02-25 02:41 | 0.84905 | 1e-06 | 0.73347 | 1.9427e-06 | 6015 | 0.98764 | 0.73347 | 0.73347 | 0.73347 | 0.73348 | 0.73348
| 1000 | 1000 | 2026-02-25 02:42 | 0.89866 | 1e-06 | 0.76674 | 4.4813e-06 | #NAME? | #NAME? | 0.76673 | 0.76673 | 0.76674 | 0.76674 | 0.76675
| 6030000 | 6030000 | 2026-02-25 02:42 | 0.84497 | 1e-06 | 0.73344 | 1.2247e-06 | 6030 | 0.98295 | 0.73344 | 0.73344 | 0.73344 | 0.73344 | 0.73343
| 1000 | 1000 | 2026-02-25 02:43 | 0.89868 | 1e-06 | 0.76676 | 8.4572e-07 | #NAME? | #NAME? | 0.76676 | 0.76676 | 0.76676 | 0.76676 | 0.76676
| 6045000 | 6045000 | 2026-02-25 02:43 | 0.8404 | 1e-06 | 0.73326 | 8.7044e-07 | 6045 | 0.97787 | 0.73326 | 0.73326 | 0.73326 | 0.73326 | 0.73326
| 1000 | 1000 | 2026-02-25 02:43 | 0.89865 | 1e-06 | 0.76673 | 1.4484e-06 | #NAME? | #NAME? | 0.76673 | 0.76673 | 0.76673 | 0.76673 | 0.76674
| 6060000 | 6060000 | 2026-02-25 02:44 | 0.83558 | 1e-06 | 0.73315 | 8.0466e-07 | 6060 | 0.97241 | 0.73315 | 0.73315 | 0.73315 | 0.73315 | 0.73315
| 1000 | 1000 | 2026-02-25 02:44 | 0.89865 | 1e-06 | 0.76673 | 2.0536e-06 | #NAME? | #NAME? | 0.76673 | 0.76673 | 0.76673 | 0.76673 | 0.76674
| 6075000 | 6075000 | 2026-02-25 02:45 | 0.83028 | 1e-06 | 0.73293 | 3.7371e-06 | 6075 | 0.96654 | 0.73294 | 0.73293 | 0.73293 | 0.73292 | 0.73291
| 1000 | 1000 | 2026-02-25 02:45 | 0.89861 | 1e-06 | 0.7667 | 3.1923e-06 | #NAME? | #NAME? | 0.76669 | 0.7667 | 0.7667 | 0.7667 | 0.76671
| 6090000 | 6090000 | 2026-02-25 02:45 | 0.82473 | 1e-06 | 0.73278 | 2.7561e-06 | 6090 | 0.96026 | 0.73279 | 0.73279 | 0.73278 | 0.73278 | 0.73277
| 1000 | 1000 | 2026-02-25 02:46 | 0.89859 | 1e-06 | 0.76668 | 1.7318e-06 | #NAME? | #NAME? | 0.76667 | 0.76667 | 0.76668 | 0.76668 | 0.76668
| 6105000 | 6105000 | 2026-02-25 02:46 | 0.8188 | 1e-06 | 0.73262 | 1.5203e-06 | 6105 | 0.95357 | 0.73262 | 0.73262 | 0.73262 | 0.73262 | 0.73262
| 1000 | 1000 | 2026-02-25 02:47 | 0.89859 | 1e-06 | 0.76668 | 9.6068e-07 | #NAME? | #NAME? | 0.76668 | 0.76668 | 0.76668 | 0.76669 | 0.76668
| 6120000 | 6120000 | 2026-02-25 02:47 | 0.81261 | 1e-06 | 0.73253 | 1.1026e-06 | 6120 | 0.94646 | 0.73253 | 0.73253 | 0.73253 | 0.73253 | 0.73253
| 1000 | 1000 | 2026-02-25 02:47 | 0.89861 | 1e-06 | 0.76669 | 4.1855e-06 | #NAME? | #NAME? | 0.76668 | 0.76668 | 0.76669 | 0.7667 | 0.76671
| 6135000 | 6135000 | 2026-02-25 02:48 | 0.80597 | 1e-06 | 0.73237 | 2.8591e-06 | 6135 | 0.93895 | 0.73237 | 0.73237 | 0.73237 | 0.73236 | 0.73236
| 1000 | 1000 | 2026-02-25 02:48 | 0.89857 | 1e-06 | 0.76666 | 1.9206e-06 | #NAME? | #NAME? | 0.76666 | 0.76666 | 0.76666 | 0.76666 | 0.76667
| 6150000 | 6150000 | 2026-02-25 02:49 | 0.79901 | 1e-06 | 0.73224 | 2.6436e-06 | 6150 | 0.93101 | 0.73225 | 0.73224 | 0.73224 | 0.73223 | 0.73223
| 1000 | 1000 | 2026-02-25 02:49 | 0.89861 | 1e-06 | 0.7667 | 2.2465e-06 | #NAME? | #NAME? | 0.76669 | 0.7667 | 0.7667 | 0.7667 | 0.76671
| 6165000 | 6165000 | 2026-02-25 02:49 | 0.79168 | 1e-06 | 0.7321 | 3.2055e-06 | 6165 | 0.92263 | 0.73211 | 0.7321 | 0.7321 | 0.7321 | 0.7321
| 1000 | 1000 | 2026-02-25 02:50 | 0.89861 | 1e-06 | 0.76669 | 2.7929e-06 | #NAME? | #NAME? | 0.76668 | 0.76668 | 0.76669 | 0.76669 | 0.76669
| 6180000 | 6180000 | 2026-02-25 02:50 | 0.784 | 1e-06 | 0.73197 | 2.5918e-06 | 6180 | 0.91385 | 0.73197 | 0.73197 | 0.73196 | 0.73196 | 0.73196
| 1000 | 1000 | 2026-02-25 02:51 | 0.89858 | 1e-06 | 0.76666 | 2.0816e-06 | #NAME? | #NAME? | 0.76666 | 0.76666 | 0.76666 | 0.76667 | 0.76667
| 6195000 | 6195000 | 2026-02-25 02:51 | 0.77598 | 1e-06 | 0.73186 | 2.5398e-06 | 6195 | 0.90465 | 0.73187 | 0.73186 | 0.73186 | 0.73185 | 0.73186
| 1000 | 1000 | 2026-02-25 02:51 | 0.89861 | 1e-06 | 0.7667 | 2.2564e-06 | #NAME? | #NAME? | 0.76669 | 0.76669 | 0.7667 | 0.7667 | 0.7667
| 6210000 | 6210000 | 2026-02-25 02:52 | 0.76761 | 1e-06 | 0.73175 | 2.74e-06 | 6210 | 0.89502 | 0.73176 | 0.73176 | 0.73175 | 0.73175 | 0.73174
| 1000 | 1000 | 2026-02-25 02:52 | 0.89858 | 1e-06 | 0.76667 | 1.5013e-06 | #NAME? | #NAME? | 0.76667 | 0.76667 | 0.76667 | 0.76667 | 0.76668
| 6225000 | 6225000 | 2026-02-25 02:53 | 0.75881 | 1e-06 | 0.73157 | 4.1381e-07 | 6225 | 0.88497 | 0.73157 | 0.73157 | 0.73158 | 0.73157 | 0.73157
| 1000 | 1000 | 2026-02-25 02:53 | 0.89858 | 1e-06 | 0.76667 | 2.7982e-06 | #NAME? | #NAME? | 0.76667 | 0.76667 | 0.76667 | 0.76668 | 0.76668
| 6240000 | 6240000 | 2026-02-25 02:53 | 0.74973 | 1e-06 | 0.73148 | 1.5453e-06 | 6240 | 0.87449 | 0.73148 | 0.73148 | 0.73148 | 0.73147 | 0.73147
| 1000 | 1000 | 2026-02-25 02:54 | 0.8986 | 1e-06 | 0.76668 | 2.6149e-06 | #NAME? | #NAME? | 0.76667 | 0.76668 | 0.76668 | 0.76669 | 0.76669
| 6255000 | 6255000 | 2026-02-25 02:54 | 0.74022 | 1e-06 | 0.73129 | 2.3196e-06 | 6255 | 0.86362 | 0.7313 | 0.7313 | 0.73129 | 0.73129 | 0.73129
| 1000 | 1000 | 2026-02-25 02:55 | 0.89858 | 1e-06 | 0.76668 | 2.5471e-06 | #NAME? | #NAME? | 0.76667 | 0.76667 | 0.76667 | 0.76668 | 0.76668
| 6270000 | 6270000 | 2026-02-25 02:55 | 0.73042 | 1e-06 | 0.73116 | 9.5854e-07 | 6270 | 0.85234 | 0.73116 | 0.73116 | 0.73116 | 0.73116 | 0.73116
| 1000 | 1000 | 2026-02-25 02:55 | 0.8986 | 1e-06 | 0.76669 | 3.6898e-06 | #NAME? | #NAME? | 0.76668 | 0.76669 | 0.7667 | 0.7667 | 0.7667
| 6285000 | 6285000 | 2026-02-25 02:56 | 0.72027 | 1e-06 | 0.73102 | 2.9806e-06 | 6285 | 0.84065 | 0.73103 | 0.73102 | 0.73102 | 0.73102 | 0.73101
| 1000 | 1000 | 2026-02-25 02:56 | 0.89858 | 1e-06 | 0.76667 | 3.1425e-06 | #NAME? | #NAME? | 0.76666 | 0.76667 | 0.76667 | 0.76668 | 0.76668
| 6300000 | 6300000 | 2026-02-25 02:57 | 0.7098 | 1e-06 | 0.73089 | 3.1216e-06 | 6300 | 0.82857 | 0.7309 | 0.7309 | 0.73089 | 0.73089 | 0.73089
| 1000 | 1000 | 2026-02-25 02:57 | 0.89865 | 1e-06 | 0.76673 | 1.8414e-06 | #NAME? | #NAME? | 0.76673 | 0.76673 | 0.76673 | 0.76673 | 0.76674
| 6315000 | 6315000 | 2026-02-25 02:57 | 0.69898 | 1e-06 | 0.73075 | 3.9599e-06 | 6315 | 0.8161 | 0.73076 | 0.73076 | 0.73075 | 0.73074 | 0.73074
| 1000 | 1000 | 2026-02-25 02:58 | 0.8986 | 1e-06 | 0.76669 | 2.245e-06 | #NAME? | #NAME? | 0.76668 | 0.76668 | 0.76669 | 0.76669 | 0.76669
| 6330000 | 6330000 | 2026-02-25 02:58 | 0.68789 | 1e-06 | 0.73066 | 2.6098e-06 | 6330 | 0.80327 | 0.73067 | 0.73066 | 0.73066 | 0.73066 | 0.73065
| 1000 | 1000 | 2026-02-25 02:58 | 0.89859 | 1e-06 | 0.76669 | 3.9883e-06 | #NAME? | #NAME? | 0.76668 | 0.76668 | 0.76668 | 0.76669 | 0.7667
| 6345000 | 6345000 | 2026-02-25 02:59 | 0.67648 | 1e-06 | 0.73054 | 2.2646e-06 | 6345 | 0.79006 | 0.73055 | 0.73054 | 0.73054 | 0.73054 | 0.73054
| 1000 | 1000 | 2026-02-25 02:59 | 0.8986 | 1e-06 | 0.76668 | 3.5294e-06 | #NAME? | #NAME? | 0.76667 | 0.76668 | 0.76668 | 0.76669 | 0.76669
| 6360000 | 6360000 | 2026-02-25 03:00 | 0.66472 | 1e-06 | 0.73038 | 2.7278e-06 | 6360 | 0.7765 | 0.73038 | 0.73038 | 0.73038 | 0.73037 | 0.73037
| 1000 | 1000 | 2026-02-25 03:00 | 0.89859 | 1e-06 | 0.76668 | 1.4474e-06 | #NAME? | #NAME? | 0.76668 | 0.76669 | 0.76668 | 0.76669 | 0.76668
| 6375000 | 6375000 | 2026-02-25 03:00 | 0.65269 | 1e-06 | 0.73024 | 1.6473e-06 | 6375 | 0.76259 | 0.73024 | 0.73024 | 0.73024 | 0.73025 | 0.73025
| 1000 | 1000 | 2026-02-25 03:01 | 0.89868 | 1e-06 | 0.76676 | 6.0558e-06 | #NAME? | #NAME? | 0.76674 | 0.76675 | 0.76676 | 0.76677 | 0.76677
| 6390000 | 6390000 | 2026-02-25 03:01 | 0.64047 | 1e-06 | 0.7302 | 3.0359e-06 | 6390 | 0.74835 | 0.73021 | 0.73021 | 0.7302 | 0.7302 | 0.73019
| 1000 | 1000 | 2026-02-25 03:02 | 0.89875 | 1e-06 | 0.76682 | 2.7627e-06 | #NAME? | #NAME? | 0.76681 | 0.76681 | 0.76682 | 0.76682 | 0.76682
| 6405000 | 6405000 | 2026-02-25 03:02 | 0.62791 | 1e-06 | 0.73009 | 3.685e-06 | 6405 | 0.73379 | 0.7301 | 0.7301 | 0.7301 | 0.73009 | 0.73008
| 1000 | 1000 | 2026-02-25 03:02 | 0.89868 | 1e-06 | 0.76676 | 2.0112e-06 | #NAME? | #NAME? | 0.76675 | 0.76675 | 0.76675 | 0.76676 | 0.76676
| 6420000 | 6420000 | 2026-02-25 03:03 | 0.615 | 1e-06 | 0.72987 | 1.468e-06 | 6420 | 0.71892 | 0.72987 | 0.72987 | 0.72987 | 0.72987 | 0.72986
| 1000 | 1000 | 2026-02-25 03:03 | 0.89863 | 1e-06 | 0.76671 | 4.4779e-06 | #NAME? | #NAME? | 0.7667 | 0.7667 | 0.76671 | 0.76672 | 0.76672
| 6435000 | 6435000 | 2026-02-25 03:04 | 0.6019 | 1e-06 | 0.72971 | 1.5019e-06 | 6435 | 0.70376 | 0.72971 | 0.7297 | 0.72971 | 0.72971 | 0.7297
| 1000 | 1000 | 2026-02-25 03:04 | 0.89862 | 1e-06 | 0.7667 | 2.3773e-06 | #NAME? | #NAME? | 0.7667 | 0.7667 | 0.7667 | 0.76671 | 0.76671
| 6450000 | 6450000 | 2026-02-25 03:04 | 0.5886 | 1e-06 | 0.72959 | 1.7953e-06 | 6450 | 0.68833 | 0.72959 | 0.72959 | 0.72959 | 0.72959 | 0.72958
| 1000 | 1000 | 2026-02-25 03:05 | 0.89865 | 1e-06 | 0.76673 | 3.0169e-06 | #NAME? | #NAME? | 0.76672 | 0.76673 | 0.76673 | 0.76674 | 0.76674
| 6465000 | 6465000 | 2026-02-25 03:05 | 0.57513 | 1e-06 | 0.72951 | 9.5666e-07 | 6465 | 0.67264 | 0.72951 | 0.72951 | 0.72951 | 0.72951 | 0.72951
| 1000 | 1000 | 2026-02-25 03:06 | 0.89863 | 1e-06 | 0.76671 | 3.3351e-06 | #NAME? | #NAME? | 0.7667 | 0.76671 | 0.76671 | 0.76671 | 0.76671
| 6480000 | 6480000 | 2026-02-25 03:06 | 0.56143 | 1e-06 | 0.72943 | 1.3793e-06 | 6480 | 0.65669 | 0.72943 | 0.72943 | 0.72943 | 0.72942 | 0.72942
| 1000 | 1000 | 2026-02-25 03:06 | 0.89869 | 1e-06 | 0.76676 | 2.5413e-06 | #NAME? | #NAME? | 0.76676 | 0.76676 | 0.76676 | 0.76677 | 0.76676
| 6495000 | 6495000 | 2026-02-25 03:07 | 0.54746 | 1e-06 | 0.72924 | 2.8382e-06 | 6495 | 0.64052 | 0.72925 | 0.72925 | 0.72924 | 0.72924 | 0.72924
| 1000 | 1000 | 2026-02-25 03:07 | 0.89864 | 1e-06 | 0.76673 | 1.5592e-06 | #NAME? | #NAME? | 0.76672 | 0.76673 | 0.76673 | 0.76673 | 0.76673
| 6510000 | 6510000 | 2026-02-25 03:08 | 0.53332 | 1e-06 | 0.72905 | 1.9233e-06 | 6510 | 0.62414 | 0.72906 | 0.72906 | 0.72905 | 0.72905 | 0.72905
| 1000 | 1000 | 2026-02-25 03:08 | 0.89861 | 1e-06 | 0.7667 | 1.9579e-06 | #NAME? | #NAME? | 0.76669 | 0.7667 | 0.7667 | 0.7667 | 0.7667
| 6525000 | 6525000 | 2026-02-25 03:08 | 0.51906 | 1e-06 | 0.7289 | 2.4568e-06 | 6525 | 0.60758 | 0.7289 | 0.72889 | 0.7289 | 0.72889 | 0.72889
| 1000 | 1000 | 2026-02-25 03:09 | 0.89861 | 1e-06 | 0.76669 | 2.77e-06 | #NAME? | #NAME? | 0.76669 | 0.76669 | 0.76669 | 0.76669 | 0.7667
| 6540000 | 6540000 | 2026-02-25 03:09 | 0.50469 | 1e-06 | 0.72879 | 3.6234e-06 | 6540 | 0.59084 | 0.7288 | 0.7288 | 0.72879 | 0.72879 | 0.72878
| 1000 | 1000 | 2026-02-25 03:10 | 0.89863 | 1e-06 | 0.76671 | 3.0722e-06 | #NAME? | #NAME? | 0.7667 | 0.76671 | 0.76672 | 0.76672 | 0.76672
| 6555000 | 6555000 | 2026-02-25 03:10 | 0.49012 | 1e-06 | 0.7286 | 3.069e-06 | 6555 | 0.57395 | 0.72861 | 0.72861 | 0.7286 | 0.7286 | 0.72859
| 1000 | 1000 | 2026-02-25 03:10 | 0.89859 | 1e-06 | 0.76669 | 2.2389e-06 | #NAME? | #NAME? | 0.76669 | 0.76668 | 0.76669 | 0.76669 | 0.7667
| 6570000 | 6570000 | 2026-02-25 03:11 | 0.47551 | 1e-06 | 0.72849 | 2.3886e-06 | 6570 | 0.55691 | 0.7285 | 0.7285 | 0.72849 | 0.72849 | 0.72849
| 1000 | 1000 | 2026-02-25 03:11 | 0.89859 | 1e-06 | 0.76669 | 3.1389e-06 | #NAME? | #NAME? | 0.76668 | 0.76669 | 0.76669 | 0.76669 | 0.76669
| 6585000 | 6585000 | 2026-02-25 03:12 | 0.4608 | 1e-06 | 0.72839 | 4.9469e-06 | 6585 | 0.53977 | 0.7284 | 0.7284 | 0.72839 | 0.72838 | 0.72838
| 1000 | 1000 | 2026-02-25 03:12 | 0.89861 | 1e-06 | 0.76671 | 3.6628e-06 | #NAME? | #NAME? | 0.76669 | 0.7667 | 0.76671 | 0.76671 | 0.76671
| 6600000 | 6600000 | 2026-02-25 03:12 | 0.44601 | 1e-06 | 0.72827 | 1.3977e-06 | 6600 | 0.52253 | 0.72827 | 0.72827 | 0.72827 | 0.72826 | 0.72826
| 1000 | 1000 | 2026-02-25 03:13 | 0.89864 | 1e-06 | 0.76672 | 2.5323e-06 | #NAME? | #NAME? | 0.76671 | 0.76672 | 0.76672 | 0.76672 | 0.76673
| 6615000 | 6615000 | 2026-02-25 03:13 | 0.43112 | 1e-06 | 0.72807 | 1.8106e-06 | 6615 | 0.50521 | 0.72807 | 0.72807 | 0.72807 | 0.72807 | 0.72806
| 1000 | 1000 | 2026-02-25 03:14 | 0.89864 | 1e-06 | 0.76672 | 1.9186e-06 | #NAME? | #NAME? | 0.76671 | 0.76671 | 0.76672 | 0.76672 | 0.76672
| 6630000 | 6630000 | 2026-02-25 03:14 | 0.41622 | 1e-06 | 0.72794 | 5.0552e-06 | 6630 | 0.48784 | 0.72796 | 0.72795 | 0.72794 | 0.72793 | 0.72793
| 1000 | 1000 | 2026-02-25 03:14 | 0.89861 | 1e-06 | 0.7667 | 2.2464e-06 | #NAME? | #NAME? | 0.76669 | 0.76669 | 0.7667 | 0.7667 | 0.7667
| 6645000 | 6645000 | 2026-02-25 03:15 | 0.40126 | 1e-06 | 0.72774 | 2.2642e-06 | 6645 | 0.47044 | 0.72774 | 0.72774 | 0.72774 | 0.72773 | 0.72773
| 1000 | 1000 | 2026-02-25 03:15 | 0.89865 | 1e-06 | 0.76674 | 1.927e-06 | #NAME? | #NAME? | 0.76673 | 0.76673 | 0.76674 | 0.76674 | 0.76674
| 6660000 | 6660000 | 2026-02-25 03:16 | 0.38635 | 1e-06 | 0.72764 | 3.7958e-06 | 6660 | 0.45302 | 0.72765 | 0.72765 | 0.72764 | 0.72764 | 0.72763
| 1000 | 1000 | 2026-02-25 03:16 | 0.8986 | 1e-06 | 0.76669 | 2.8737e-06 | #NAME? | #NAME? | 0.76668 | 0.76668 | 0.76669 | 0.76669 | 0.7667
| 6675000 | 6675000 | 2026-02-25 03:16 | 0.37145 | 1e-06 | 0.72754 | 2.5084e-06 | 6675 | 0.43561 | 0.72754 | 0.72755 | 0.72754 | 0.72754 | 0.72753
| 1000 | 1000 | 2026-02-25 03:17 | 0.89862 | 1e-06 | 0.76671 | 1.0923e-06 | #NAME? | #NAME? | 0.76671 | 0.76671 | 0.76671 | 0.76671 | 0.76672
| 6690000 | 6690000 | 2026-02-25 03:17 | 0.35653 | 1e-06 | 0.72734 | 1.6691e-06 | 6690 | 0.41823 | 0.72734 | 0.72734 | 0.72734 | 0.72734 | 0.72733
| 1000 | 1000 | 2026-02-25 03:18 | 0.89861 | 1e-06 | 0.7667 | 1.2441e-06 | #NAME? | #NAME? | 0.7667 | 0.7667 | 0.7667 | 0.7667 | 0.7667
| 6705000 | 6705000 | 2026-02-25 03:18 | 0.34169 | 1e-06 | 0.72723 | 3.1061e-06 | 6705 | 0.40088 | 0.72724 | 0.72723 | 0.72723 | 0.72723 | 0.72722
| 1000 | 1000 | 2026-02-25 03:18 | 0.89859 | 1e-06 | 0.76667 | 3.0367e-06 | #NAME? | #NAME? | 0.76667 | 0.76667 | 0.76667 | 0.76668 | 0.76668
| 6720000 | 6720000 | 2026-02-25 03:19 | 0.32693 | 1e-06 | 0.72714 | 1.6291e-06 | 6720 | 0.38361 | 0.72714 | 0.72714 | 0.72714 | 0.72715 | 0.72715
| 1000 | 1000 | 2026-02-25 03:19 | 0.89862 | 1e-06 | 0.76671 | 8.1124e-07 | #NAME? | #NAME? | 0.7667 | 0.76671 | 0.76671 | 0.76671 | 0.76671
| 6735000 | 6735000 | 2026-02-25 03:20 | 0.31221 | 1e-06 | 0.72696 | 2.8449e-06 | 6735 | 0.36642 | 0.72696 | 0.72696 | 0.72696 | 0.72695 | 0.72695
| 1000 | 1000 | 2026-02-25 03:20 | 0.8986 | 1e-06 | 0.76669 | 3.3883e-06 | #NAME? | #NAME? | 0.76668 | 0.76669 | 0.76669 | 0.7667 | 0.7667
| 6750000 | 6750000 | 2026-02-25 03:20 | 0.29757 | 1e-06 | 0.72676 | 2.4966e-06 | 6750 | 0.34934 | 0.72676 | 0.72676 | 0.72676 | 0.72676 | 0.72675
| 1000 | 1000 | 2026-02-25 03:21 | 0.8986 | 1e-06 | 0.76669 | 2.6442e-06 | #NAME? | #NAME? | 0.76668 | 0.76668 | 0.76669 | 0.76669 | 0.76669
| 6765000 | 6765000 | 2026-02-25 03:21 | 0.28308 | 1e-06 | 0.72664 | 2.3057e-06 | 6765 | 0.33239 | 0.72665 | 0.72664 | 0.72664 | 0.72663 | 0.72663
| 1000 | 1000 | 2026-02-25 03:22 | 0.89858 | 1e-06 | 0.76668 | 1.5895e-06 | #NAME? | #NAME? | 0.76667 | 0.76668 | 0.76668 | 0.76668 | 0.76668
| 6780000 | 6780000 | 2026-02-25 03:22 | 0.26872 | 1e-06 | 0.72651 | 3.2861e-06 | 6780 | 0.31558 | 0.72652 | 0.72652 | 0.72651 | 0.72651 | 0.72651
| 1000 | 1000 | 2026-02-25 03:22 | 0.89865 | 1e-06 | 0.76674 | 1.1254e-06 | #NAME? | #NAME? | 0.76673 | 0.76674 | 0.76674 | 0.76674 | 0.76674
| 6795000 | 6795000 | 2026-02-25 03:23 | 0.2545 | 1e-06 | 0.72641 | 3.8225e-06 | 6795 | 0.29893 | 0.72642 | 0.72641 | 0.7264 | 0.7264 | 0.7264
| 1000 | 1000 | 2026-02-25 03:23 | 0.89861 | 1e-06 | 0.7667 | 3.2135e-06 | #NAME? | #NAME? | 0.76669 | 0.76669 | 0.7667 | 0.7667 | 0.76671
| 6810000 | 6810000 | 2026-02-25 03:24 | 0.24044 | 1e-06 | 0.72626 | 2.4912e-06 | 6810 | 0.28247 | 0.72626 | 0.72626 | 0.72626 | 0.72625 | 0.72625
| 1000 | 1000 | 2026-02-25 03:24 | 0.8986 | 1e-06 | 0.76669 | 1.8673e-06 | #NAME? | #NAME? | 0.76669 | 0.76669 | 0.76669 | 0.7667 | 0.7667
| 6825000 | 6825000 | 2026-02-25 03:24 | 0.22656 | 1e-06 | 0.72614 | 2.3179e-06 | 6825 | 0.2662 | 0.72615 | 0.72614 | 0.72614 | 0.72614 | 0.72613
| 1000 | 1000 | 2026-02-25 03:25 | 0.89859 | 1e-06 | 0.76669 | 1.4725e-06 | #NAME? | #NAME? | 0.76668 | 0.76668 | 0.76669 | 0.76669 | 0.76669
| 6840000 | 6840000 | 2026-02-25 03:25 | 0.21285 | 1e-06 | 0.726 | 1.9637e-06 | 6840 | 0.25014 | 0.72601 | 0.726 | 0.726 | 0.726 | 0.726
| 1000 | 1000 | 2026-02-25 03:26 | 0.8986 | 1e-06 | 0.76668 | 3.0835e-06 | #NAME? | #NAME? | 0.76667 | 0.76668 | 0.76668 | 0.76669 | 0.76669
| 6855000 | 6855000 | 2026-02-25 03:26 | 0.19934 | 1e-06 | 0.72584 | 1.0088e-06 | 6855 | 0.23432 | 0.72584 | 0.72584 | 0.72583 | 0.72584 | 0.72584
| 1000 | 1000 | 2026-02-25 03:26 | 0.8986 | 1e-06 | 0.76669 | 2.043e-06 | #NAME? | #NAME? | 0.76668 | 0.76669 | 0.76669 | 0.76669 | 0.76669
| 6870000 | 6870000 | 2026-02-25 03:27 | 0.18606 | 1e-06 | 0.72569 | 2.8859e-06 | 6870 | 0.21875 | 0.7257 | 0.72569 | 0.72569 | 0.72568 | 0.72569
| 1000 | 1000 | 2026-02-25 03:27 | 0.89861 | 1e-06 | 0.7667 | 3.0647e-06 | #NAME? | #NAME? | 0.7667 | 0.7667 | 0.7667 | 0.7667 | 0.76671
| 6885000 | 6885000 | 2026-02-25 03:28 | 0.17303 | 1e-06 | 0.72562 | 9.4056e-07 | 6885 | 0.20345 | 0.72562 | 0.72562 | 0.72561 | 0.72561 | 0.72561
| 1000 | 1000 | 2026-02-25 03:28 | 0.89867 | 1e-06 | 0.76675 | 1.3838e-06 | #NAME? | #NAME? | 0.76674 | 0.76674 | 0.76675 | 0.76674 | 0.76675
| 6900000 | 6900000 | 2026-02-25 03:28 | 0.16021 | 1e-06 | 0.72546 | 3.2063e-06 | 6900 | 0.18842 | 0.72547 | 0.72546 | 0.72546 | 0.72546 | 0.72545
| 1000 | 1000 | 2026-02-25 03:29 | 0.8987 | 1e-06 | 0.76677 | 6.0301e-06 | #NAME? | #NAME? | 0.76675 | 0.76676 | 0.76677 | 0.76678 | 0.76678
| 6915000 | 6915000 | 2026-02-25 03:29 | 0.14765 | 1e-06 | 0.72533 | 4.1744e-06 | 6915 | 0.17369 | 0.72534 | 0.72534 | 0.72533 | 0.72532 | 0.72532
| 1000 | 1000 | 2026-02-25 03:30 | 0.89863 | 1e-06 | 0.76671 | 7.8296e-07 | #NAME? | #NAME? | 0.76671 | 0.76671 | 0.76672 | 0.76671 | 0.76672
| 6930000 | 6930000 | 2026-02-25 03:30 | 0.13536 | 1e-06 | 0.72514 | 1.5869e-06 | 6930 | 0.15926 | 0.72515 | 0.72515 | 0.72514 | 0.72514 | 0.72514
| 1000 | 1000 | 2026-02-25 03:30 | 0.89862 | 1e-06 | 0.7667 | 1.9761e-06 | #NAME? | #NAME? | 0.7667 | 0.7667 | 0.7667 | 0.7667 | 0.76671
| 6945000 | 6945000 | 2026-02-25 03:31 | 0.12335 | 1e-06 | 0.72504 | 3.4573e-06 | 6945 | 0.14515 | 0.72505 | 0.72505 | 0.72504 | 0.72503 | 0.72503
| 1000 | 1000 | 2026-02-25 03:31 | 0.89862 | 1e-06 | 0.76671 | 2.5425e-06 | #NAME? | #NAME? | 0.7667 | 0.7667 | 0.76671 | 0.76671 | 0.76671
| 6960000 | 6960000 | 2026-02-25 03:32 | 0.11163 | 1e-06 | 0.72494 | 6.3371e-07 | 6960 | 0.13138 | 0.72494 | 0.72495 | 0.72495 | 0.72494 | 0.72494
| 1000 | 1000 | 2026-02-25 03:32 | 0.89863 | 1e-06 | 0.76671 | 2.4661e-06 | #NAME? | #NAME? | 0.76671 | 0.76671 | 0.76671 | 0.76672 | 0.76672
| 6975000 | 6975000 | 2026-02-25 03:32 | 0.10019 | 1e-06 | 0.72474 | 1.7337e-06 | 6975 | 0.11794 | 0.72474 | 0.72474 | 0.72474 | 0.72474 | 0.72473
| 1000 | 1000 | 2026-02-25 03:33 | 0.89867 | 1e-06 | 0.76675 | 1.2462e-06 | #NAME? | #NAME? | 0.76674 | 0.76675 | 0.76675 | 0.76675 | 0.76675
| 6990000 | 6990000 | 2026-02-25 03:33 | 0.089059 | 1e-06 | 0.72462 | 2.0209e-06 | 6990 | 0.10486 | 0.72462 | 0.72462 | 0.72461 | 0.72461 | 0.72461
| 1000 | 1000 | 2026-02-25 03:34 | 0.89863 | 1e-06 | 0.76671 | 2.7394e-06 | #NAME? | #NAME? | 0.76671 | 0.76671 | 0.76671 | 0.76672 | 0.76672
| 7005000 | 7005000 | 2026-02-25 03:34 | 0.078243 | 1e-06 | 0.72446 | 2.0579e-06 | 7005 | #VALUE! | 0.72446 | 0.72446 | 0.72445 | 0.72446 | 0.72445
| 1000 | 1000 | 2026-02-25 03:34 | N/A | 1e-06 | 0.76669 | 2.3026e-06 | #NAME? | #NAME? | 0.76669 | 0.76669 | 0.76669 | 0.76669 | 0.7667
| 7020000 | 7020000 | 2026-02-25 03:35 | Error | 1e-06 | 0.7243 | 4.3006e-06 | 7020 | #VALUE! | 0.72431 | 0.7243 | 0.7243 | 0.72429 | 0.72429
| 1000 | 1000 | 2026-02-25 03:35 | 0.89854 | 1e-06 | 0.76664 | 1.445e-06 | #NAME? | #NAME? | 0.76664 | 0.76664 | 0.76664 | 0.76664 | 0.76665
| 7035000 | 7035000 | 2026-02-25 03:36 | Error | 1e-06 | 0.7241 | 2.9876e-06 | 7035 | #VALUE! | 0.72411 | 0.7241 | 0.7241 | 0.72409 | 0.72409
| 1000 | 1000 | 2026-02-25 03:37 | 0.89854 | 1e-06 | 0.76664 | 3.1352e-06 | #NAME? | #NAME? | 0.76663 | 0.76664 | 0.76664 | 0.76665 | 0.76665
| 7050000 | 7050000 | 2026-02-25 03:37 | Error | 1e-06 | 0.72405 | 3.1118e-06 | 7050 | #VALUE! | 0.72406 | 0.72405 | 0.72405 | 0.72404 | 0.72404
| 1000 | 1000 | 2026-02-25 03:38 | 0.89857 | 1e-06 | 0.76666 | 1.8035e-06 | #NAME? | #NAME? | 0.76665 | 0.76666 | 0.76666 | 0.76666 | 0.76666
| 7065000 | 7065000 | 2026-02-25 03:38 | Error | 1e-06 | 0.72388 | 2.4742e-06 | 7065 | #VALUE! | 0.72389 | 0.72388 | 0.72388 | 0.72388 | 0.72387
| 1000 | 1000 | 2026-02-25 03:39 | 0.89858 | 1e-06 | 0.76667 | 3.1e-06 | #NAME? | #NAME? | 0.76666 | 0.76666 | 0.76667 | 0.76667 | 0.76667
| 7080000 | 7080000 | 2026-02-25 03:40 | Error | 1e-06 | 0.72376 | 2.0673e-06 | 7080 | #VALUE! | 0.72377 | 0.72376 | 0.72376 | 0.72376 | 0.72376
| 1000 | 1000 | 2026-02-25 03:40 | 0.89855 | 1e-06 | 0.76664 | 2.9699e-06 | #NAME? | #NAME? | 0.76663 | 0.76663 | 0.76664 | 0.76664 | 0.76664
| 7095000 | 7095000 | 2026-02-25 03:41 | Error | 1e-06 | 0.72361 | 1.2281e-06 | 7095 | #VALUE! | 0.72361 | 0.72361 | 0.72361 | 0.72361 | 0.72361
| 1000 | 1000 | 2026-02-25 03:41 | 0.89854 | 1e-06 | 0.76664 | 3.021e-06 | #NAME? | #NAME? | 0.76663 | 0.76663 | 0.76664 | 0.76664 | 0.76664
| 7110000 | 7110000 | 2026-02-25 03:42 | Error | 1e-06 | 0.72351 | 1.332e-06 | 7110 | #VALUE! | 0.72351 | 0.72351 | 0.72351 | 0.72351 | 0.72351
| 1000 | 1000 | 2026-02-25 03:42 | 0.89855 | 1e-06 | 0.76665 | 2.4929e-06 | #NAME? | #NAME? | 0.76665 | 0.76665 | 0.76665 | 0.76666 | 0.76666
| 7125000 | 7125000 | 2026-02-25 03:43 | Error | 1e-06 | 0.72332 | 2.4102e-06 | 7125 | #VALUE! | 0.72333 | 0.72333 | 0.72332 | 0.72332 | 0.72331
| 1000 | 1000 | 2026-02-25 03:43 | 0.89853 | 1e-06 | 0.76663 | 3.5906e-06 | #NAME? | #NAME? | 0.76662 | 0.76663 | 0.76663 | 0.76664 | 0.76664
| 7140000 | 7140000 | 2026-02-25 03:44 | Error | 1e-06 | 0.72319 | 1.4909e-06 | 7140 | #VALUE! | 0.72319 | 0.72319 | 0.72319 | 0.72319 | 0.72319
| 1000 | 1000 | 2026-02-25 03:44 | 0.89852 | 1e-06 | 0.76662 | 4.5325e-06 | #NAME? | #NAME? | 0.76661 | 0.76662 | 0.76662 | 0.76663 | 0.76664
| 7155000 | 7155000 | 2026-02-25 03:45 | Error | 1e-06 | 0.72309 | 1.4977e-06 | 7155 | #VALUE! | 0.72309 | 0.72309 | 0.72309 | 0.72309 | 0.72308
| 1000 | 1000 | 2026-02-25 03:46 | 0.8986 | 1e-06 | 0.76669 | 4.2475e-06 | #NAME? | #NAME? | 0.76668 | 0.76669 | 0.76669 | 0.7667 | 0.76671
| 7170000 | 7170000 | 2026-02-25 03:46 | Error | 1e-06 | 0.72292 | 6.1707e-07 | 7170 | #VALUE! | 0.72292 | 0.72291 | 0.72292 | 0.72292 | 0.72292
| 1000 | 1000 | 2026-02-25 03:47 | 0.89851 | 1e-06 | 0.76661 | 2.7563e-06 | #NAME? | #NAME? | 0.76661 | 0.76661 | 0.76661 | 0.76661 | 0.76662
| 7185000 | 7185000 | 2026-02-25 03:47 | Error | 1e-06 | 0.72275 | 3.1524e-06 | 7185 | #VALUE! | 0.72275 | 0.72276 | 0.72274 | 0.72274 | 0.72274
| 1000 | 1000 | 2026-02-25 03:48 | 0.89852 | 1e-06 | 0.76662 | 4.2634e-06 | #NAME? | #NAME? | 0.76661 | 0.76661 | 0.76662 | 0.76663 | 0.76663
| 7200000 | 7200000 | 2026-02-25 03:49 | Error | 1e-06 | 0.72266 | 1.6226e-06 | 7200 | #VALUE! | 0.72267 | 0.72267 | 0.72267 | 0.72266 | 0.72266
| 1000 | 1000 | 2026-02-25 03:49 | 0.89859 | 1e-06 | 0.76667 | 4.0305e-06 | #NAME? | #NAME? | 0.76666 | 0.76667 | 0.76667 | 0.76668 | 0.76668
| 7215000 | 7215000 | 2026-02-25 03:50 | Error | 1e-06 | 0.7226 | 1.6558e-06 | 7215 | #VALUE! | 0.7226 | 0.7226 | 0.7226 | 0.7226 | 0.72259
| 1000 | 1000 | 2026-02-25 03:50 | 0.89864 | 1e-06 | 0.76671 | 3.4926e-06 | #NAME? | #NAME? | 0.7667 | 0.76671 | 0.76672 | 0.76672 | 0.76672
| 7230000 | 7230000 | 2026-02-25 03:51 | Error | 1e-06 | 0.7224 | 4.4552e-06 | 7230 | #VALUE! | 0.72241 | 0.72241 | 0.7224 | 0.72239 | 0.72239
| 1000 | 1000 | 2026-02-25 03:51 | 0.89855 | 1e-06 | 0.76665 | 1.6755e-06 | #NAME? | #NAME? | 0.76664 | 0.76665 | 0.76665 | 0.76665 | 0.76665
| 7245000 | 7245000 | 2026-02-25 03:52 | Error | 1e-06 | 0.7222 | 2.0059e-06 | 7245 | #VALUE! | 0.72221 | 0.72221 | 0.7222 | 0.7222 | 0.7222
| 1000 | 1000 | 2026-02-25 03:52 | 0.89852 | 1e-06 | 0.76661 | 3.8591e-06 | #NAME? | #NAME? | 0.7666 | 0.76661 | 0.76661 | 0.76662 | 0.76662
| 7260000 | 7260000 | 2026-02-25 03:53 | Error | 1e-06 | 0.72207 | 3.2989e-06 | 7260 | #VALUE! | 0.72208 | 0.72207 | 0.72207 | 0.72207 | 0.72206
| 1000 | 1000 | 2026-02-25 03:53 | 0.8985 | 1e-06 | 0.7666 | 2.8201e-06 | #NAME? | #NAME? | 0.76659 | 0.7666 | 0.7666 | 0.76661 | 0.76661
| 7275000 | 7275000 | 2026-02-25 03:54 | Error | 1e-06 | 0.72191 | 3.26e-06 | 7275 | #VALUE! | 0.72192 | 0.72191 | 0.72191 | 0.7219 | 0.7219
| 1000 | 1000 | 2026-02-25 03:55 | 0.89852 | 1e-06 | 0.76662 | 2.2129e-06 | #NAME? | #NAME? | 0.76662 | 0.76662 | 0.76662 | 0.76662 | 0.76663
| 7290000 | 7290000 | 2026-02-25 03:55 | Error | 1e-06 | 0.72188 | 3.7295e-06 | 7290 | #VALUE! | 0.72189 | 0.72189 | 0.72188 | 0.72187 | 0.72187
| 1000 | 1000 | 2026-02-25 03:56 | 0.89855 | 1e-06 | 0.76664 | 7.3719e-07 | #NAME? | #NAME? | 0.76664 | 0.76664 | 0.76665 | 0.76665 | 0.76665
| 7305000 | 7305000 | 2026-02-25 03:56 | Error | 1e-06 | 0.72171 | 1.9855e-06 | 7305 | #VALUE! | 0.72171 | 0.72171 | 0.72171 | 0.72171 | 0.7217
| 1000 | 1000 | 2026-02-25 03:57 | 0.8985 | 1e-06 | 0.76661 | 1.7161e-06 | #NAME? | #NAME? | 0.7666 | 0.7666 | 0.76661 | 0.76661 | 0.76661
| 7320000 | 7320000 | 2026-02-25 03:58 | Error | 1e-06 | 0.72165 | 1.3471e-06 | 7320 | #VALUE! | 0.72166 | 0.72165 | 0.72165 | 0.72165 | 0.72165
| 1000 | 1000 | 2026-02-25 03:58 | 0.89858 | 1e-06 | 0.76667 | 1.6466e-06 | #NAME? | #NAME? | 0.76667 | 0.76667 | 0.76667 | 0.76667 | 0.76667
| 7335000 | 7335000 | 2026-02-25 03:58 | N/A | 1e-06 | 0.72151 | 2.5074e-06 | 7335 | #VALUE! | 0.72151 | 0.72151 | 0.72151 | 0.7215 | 0.7215
| 1000 | 1000 | 2026-02-25 03:59 | N/A | 1e-06 | 0.76669 | 1.1687e-06 | #NAME? | #NAME? | 0.76669 | 0.76669 | 0.76669 | 0.76669 | 0.76669
| 7350000 | 7350000 | 2026-02-25 03:59 | N/A | 1e-06 | 0.72131 | 2.0077e-06 | 7350 | #VALUE! | 0.72131 | 0.72131 | 0.72131 | 0.72131 | 0.7213
| 1000 | 1000 | 2026-02-25 04:00 | N/A | 1e-06 | 0.76669 | 6.9471e-06 | #NAME? | #NAME? | 0.76667 | 0.76668 | 0.76669 | 0.7667 | 0.76671
| 7365000 | 7365000 | 2026-02-25 04:00 | N/A | 1e-06 | 0.72117 | 2.3798e-06 | 7365 | #VALUE! | 0.72118 | 0.72117 | 0.72117 | 0.72117 | 0.72117
| 1000 | 1000 | 2026-02-25 04:00 | N/A | 1e-06 | 0.76667 | 1.7902e-06 | #NAME? | #NAME? | 0.76667 | 0.76667 | 0.76667 | 0.76667 | 0.76667
| 7380000 | 7380000 | 2026-02-25 04:01 | N/A | 1e-06 | 0.72105 | 4.4598e-06 | 7380 | #VALUE! | 0.72106 | 0.72105 | 0.72105 | 0.72104 | 0.72104
| 1000 | 1000 | 2026-02-25 04:01 | N/A | 1e-06 | 0.76669 | 3.0383e-06 | #NAME? | #NAME? | 0.76668 | 0.76668 | 0.76669 | 0.76669 | 0.7667
| 7395000 | 7395000 | 2026-02-25 04:02 | N/A | 1e-06 | 0.72089 | 3.3935e-06 | 7395 | #VALUE! | 0.7209 | 0.7209 | 0.72089 | 0.72089 | 0.72088
| 1000 | 1000 | 2026-02-25 04:02 | N/A | 1e-06 | 0.76671 | 4.9183e-06 | #NAME? | #NAME? | 0.76669 | 0.7667 | 0.76671 | 0.76671 | 0.76672
| 7410000 | 7410000 | 2026-02-25 04:02 | N/A | 1e-06 | 0.72082 | 1.6229e-06 | 7410 | #VALUE! | 0.72082 | 0.72082 | 0.72082 | 0.72082 | 0.72081
| 1000 | 1000 | 2026-02-25 04:03 | N/A | 1e-06 | 0.76671 | 3.1613e-06 | #NAME? | #NAME? | 0.7667 | 0.7667 | 0.7667 | 0.76671 | 0.76672
| 7425000 | 7425000 | 2026-02-25 04:03 | N/A | 1e-06 | 0.72075 | 2.4055e-06 | 7425 | #VALUE! | 0.72076 | 0.72076 | 0.72075 | 0.72075 | 0.72075
| 1000 | 1000 | 2026-02-25 04:03 | N/A | 1e-06 | 0.76674 | 7.6162e-07 | #NAME? | #NAME? | 0.76674 | 0.76675 | 0.76675 | 0.76675 | 0.76674
| 7440000 | 7440000 | 2026-02-25 04:04 | N/A | 1e-06 | 0.72061 | 2.2364e-06 | 7440 | #VALUE! | 0.72061 | 0.72061 | 0.72061 | 0.72061 | 0.7206
| 1000 | 1000 | 2026-02-25 04:04 | N/A | 1e-06 | 0.76672 | 3.2189e-06 | #NAME? | #NAME? | 0.76671 | 0.76671 | 0.76672 | 0.76672 | 0.76673
| 7455000 | 7455000 | 2026-02-25 04:05 | N/A | 1e-06 | 0.72046 | 1.5477e-06 | 7455 | #VALUE! | 0.72046 | 0.72046 | 0.72046 | 0.72045 | 0.72046
| 1000 | 1000 | 2026-02-25 04:05 | N/A | 1e-06 | 0.76671 | 4.2796e-06 | #NAME? | #NAME? | 0.7667 | 0.7667 | 0.7667 | 0.76671 | 0.76672
| 7470000 | 7470000 | 2026-02-25 04:05 | N/A | 1e-06 | 0.72029 | 3.3419e-06 | 7470 | #VALUE! | 0.72031 | 0.7203 | 0.72029 | 0.72029 | 0.72029
| 1000 | 1000 | 2026-02-25 04:06 | N/A | 1e-06 | 0.7667 | 2.4584e-06 | #NAME? | #NAME? | 0.76669 | 0.7667 | 0.7667 | 0.76671 | 0.7667
| 7485000 | 7485000 | 2026-02-25 04:06 | N/A | 1e-06 | 0.72019 | 1.0209e-06 | 7485 | #VALUE! | 0.72019 | 0.72019 | 0.72019 | 0.72019 | 0.72019
| 1000 | 1000 | 2026-02-25 04:07 | N/A | 1e-06 | 0.76679 | 4.664e-06 | #NAME? | #NAME? | 0.76678 | 0.76678 | 0.76679 | 0.7668 | 0.76681
| 7500000 | 7500000 | 2026-02-25 04:07 | N/A | 1e-06 | 0.7201 | 3.7727e-06 | 7500 | #VALUE! | 0.72011 | 0.7201 | 0.7201 | 0.72009 | 0.72009
STOP | 1000 | 1000 | 2026-02-25 04:07 | N/A | 1e-06 | 0.76674 | 2.0196e-06 | 1 | #VALUE! | 0.76673 | 0.76674 | 0.76674 | 0.76674 | 0.76674
[8 empty] | #NAME? | #NAME?
[8 empty] | #NAME? | #NAME?
[8 empty] | #NAME? | #NAME?
[8 empty] | #NAME? | #NAME?
[8 empty] | #NAME? | #NAME?
[8 empty] | #NAME? | #NAME?
[8 empty] | #NAME? | #NAME?
[8 empty] | #NAME? | #NAME?
[8 empty] | #NAME? | #NAME?
[8 empty] | #NAME? | #NAME?
[8 empty] | #NAME? | #NAME?
[8 empty] | #NAME? | #NAME?
[8 empty] | #NAME? | #NAME?
[8 empty] | #NAME? | #NAME?
[8 empty] | #NAME? | #NAME?
[8 empty] | #NAME? | #NAME?
[8 empty] | #NAME? | #NAME?
[8 empty] | #NAME? | #NAME?
[8 empty] | #NAME? | #NAME?
[8 empty] | #NAME? | #NAME?
[8 empty] | #NAME? | #NAME?
[8 empty] | #NAME? | #NAME?
[8 empty] | #NAME? | #NAME?
[8 empty] | #NAME? | #NAME?
[8 empty] | #NAME? | #NAME?
[8 empty] | #NAME? | #NAME?
[8 empty] | #NAME? | #NAME?
[8 empty] | #NAME? | #NAME?
[8 empty] | #NAME? | #NAME?
[8 empty] | #NAME? | #NAME?
[8 empty] | #NAME? | #NAME?
[8 empty] | #NAME? | #NAME?
[8 empty] | #NAME? | #NAME?
[8 empty] | #NAME? | #NAME?
[8 empty] | #NAME? | #NAME?
[8 empty] | #NAME? | #NAME?
[8 empty] | #NAME? | #NAME?
[8 empty] | #NAME? | #NAME?
[8 empty] | #NAME? | #NAME?
[8 empty] | #NAME? | #NAME?
[8 empty] | #NAME? | #NAME?
[8 empty] | #NAME? | #NAME?
[8 empty] | #NAME? | #NAME?
[8 empty] | #NAME? | #NAME?
[8 empty] | #NAME? | #NAME?
[8 empty] | #NAME? | #NAME?
[8 empty] | #NAME? | #NAME?
[8 empty] | #NAME? | #NAME?
[8 empty] | #NAME? | #NAME?
[8 empty] | #NAME? | #NAME?
[8 empty] | #NAME? | #NAME?
[8 empty] | #NAME? | #NAME?
[8 empty] | #NAME? | #NAME?
[8 empty] | #NAME? | #NAME?
[8 empty] | #NAME? | #NAME?
[8 empty] | #NAME? | #NAME?
[8 empty] | #NAME? | #NAME?
[8 empty] | #NAME? | #NAME?
[8 empty] | #NAME? | #NAME?
[8 empty] | #NAME? | #NAME?
[8 empty] | #NAME? | #NAME?
[8 empty] | #NAME? | #NAME?
[8 empty] | #NAME? | #NAME?
[8 empty] | #NAME? | #NAME?
[8 empty] | #NAME? | #NAME?
[8 empty] | #NAME? | #NAME?
[8 empty] | #NAME? | #NAME?
[8 empty] | #NAME? | #NAME?
[8 empty] | #NAME? | #NAME?
[8 empty] | #NAME? | #NAME?
[8 empty] | #NAME? | #NAME?
[8 empty] | #NAME? | #NAME?
[8 empty] | #NAME? | #NAME?
[8 empty] | #NAME? | #NAME?
[8 empty] | #NAME? | #NAME?
[8 empty] | #NAME? | #NAME?
[8 empty] | #NAME? | #NAME?
[8 empty] | #NAME? | #NAME?
[8 empty] | #NAME? | #NAME?
[8 empty] | #NAME? | #NAME?
[8 empty] | #NAME? | #NAME?
[8 empty] | #NAME? | #NAME?
[8 empty] | #NAME? | #NAME?
[8 empty] | #NAME? | #NAME?
[8 empty] | #NAME? | #NAME?
[8 empty] | #NAME? | #NAME?
[8 empty] | #NAME? | #NAME?
[8 empty] | #NAME? | #NAME?
[8 empty] | #NAME? | #NAME?
[8 empty] | #NAME? | #NAME?
[8 empty] | #NAME? | #NAME?
[8 empty] | #NAME? | #NAME?
[8 empty] | #NAME? | #NAME?
[8 empty] | #NAME? | #NAME?
[8 empty] | #NAME? | #NAME?
[8 empty] | #NAME? | #NAME?
[8 empty] | #NAME? | #NAME?
[8 empty] | #NAME? | #NAME?
[8 empty] | #NAME? | #NAME?
[8 empty] | #NAME? | #NAME?
[8 empty] | #NAME? | #NAME?
[8 empty] | #NAME? | #NAME?
[8 empty] | #NAME? | #NAME?
[8 empty] | #NAME? | #NAME?
[8 empty] | #NAME? | #NAME?
[8 empty] | #NAME? | #NAME?
[8 empty] | #NAME? | #NAME?
[8 empty] | #NAME? | #NAME?
[8 empty] | #NAME? | #NAME?
[8 empty] | #NAME? | #NAME?
[8 empty] | #NAME? | #NAME?
[8 empty] | #NAME? | #NAME?
[8 empty] | #NAME? | #NAME?
[8 empty] | #NAME? | #NAME?
[8 empty] | #NAME? | #NAME?
[8 empty] | #NAME? | #NAME?
[8 empty] | #NAME? | #NAME?
[8 empty] | #NAME? | #NAME?
[8 empty] | #NAME? | #NAME?
[8 empty] | #NAME? | #NAME?
[8 empty] | #NAME? | #NAME?
[8 empty] | #NAME? | #NAME?
[8 empty] | #NAME? | #NAME?
[8 empty] | #NAME? | #NAME?
[8 empty] | #NAME? | #NAME?
[8 empty] | #NAME? | #NAME?
[8 empty] | #NAME? | #NAME?
[8 empty] | #NAME? | #NAME?
[8 empty] | #NAME? | #NAME?
[8 empty] | #NAME? | #NAME?
[8 empty] | #NAME? | #NAME?
[8 empty] | #NAME? | #NAME?
[8 empty] | #NAME? | #NAME?
[8 empty] | #NAME? | #NAME?
[8 empty] | #NAME? | #NAME?
[8 empty] | #NAME? | #NAME?
[8 empty] | #NAME? | #NAME?
[8 empty] | #NAME? | #NAME?
[8 empty] | #NAME? | #NAME?
[8 empty] | #NAME? | #NAME?
[8 empty] | #NAME? | #NAME?
[8 empty] | #NAME? | #NAME?
[8 empty] | #NAME? | #NAME?
[8 empty] | #NAME? | #NAME?
[8 empty] | #NAME? | #NAME?
[8 empty] | #NAME? | #NAME?
[8 empty] | #NAME? | #NAME?
[8 empty] | #NAME? | #NAME?
[8 empty] | #NAME? | #NAME?
[8 empty] | #NAME? | #NAME?
[8 empty] | #NAME? | #NAME?
[8 empty] | #NAME? | #NAME?
[8 empty] | #NAME? | #NAME?
[8 empty] | #NAME? | #NAME?
[8 empty] | #NAME? | #NAME?
[8 empty] | #NAME? | #NAME?
[8 empty] | #NAME? | #NAME?
[8 empty] | #NAME? | #NAME?
[8 empty] | #NAME? | #NAME?
[8 empty] | #NAME? | #NAME?
[8 empty] | #NAME? | #NAME?
[8 empty] | #NAME? | #NAME?
[8 empty] | #NAME? | #NAME?
[8 empty] | #NAME? | #NAME?
[8 empty] | #NAME? | #NAME?
[8 empty] | #NAME? | #NAME?
[8 empty] | #NAME? | #NAME?
[8 empty] | #NAME? | #NAME?
[8 empty] | #NAME? | #NAME?
[8 empty] | #NAME? | #NAME?
[8 empty] | #NAME? | #NAME?
[8 empty] | #NAME? | #NAME?
[8 empty] | #NAME? | #NAME?
[8 empty] | #NAME? | #NAME?
[8 empty] | #NAME? | #NAME?
[8 empty] | #NAME? | #NAME?
[8 empty] | #NAME? | #NAME?
[8 empty] | #NAME? | #NAME?
[8 empty] | #NAME? | #NAME?
[8 empty] | #NAME? | #NAME?
[8 empty] | #NAME? | #NAME?
[8 empty] | #NAME? | #NAME?
[8 empty] | #NAME? | #NAME?
[8 empty] | #NAME? | #NAME?
[8 empty] | #NAME? | #NAME?
[8 empty] | #NAME? | #NAME?
[8 empty] | #NAME? | #NAME?
[8 empty] | #NAME? | #NAME?
[8 empty] | #NAME? | #NAME?
[8 empty] | #NAME? | #NAME?
[8 empty] | #NAME? | #NAME?
[8 empty] | #NAME? | #NAME?
[8 empty] | #NAME? | #NAME?
[8 empty] | #NAME? | #NAME?
[8 empty] | #NAME? | #NAME?
[8 empty] | #NAME? | #NAME?
[8 empty] | #NAME? | #NAME?
[8 empty] | #NAME? | #NAME?
[8 empty] | #NAME? | #NAME?
[8 empty] | #NAME? | #NAME?
[8 empty] | #NAME? | #NAME?
[8 empty] | #NAME? | #NAME?
[8 empty] | #NAME? | #NAME?
[8 empty] | #NAME? | #NAME?
[8 empty] | #NAME? | #NAME?
[8 empty] | #NAME? | #NAME?
[8 empty] | #NAME? | #NAME?
[8 empty] | #NAME? | #NAME?
[8 empty] | #NAME? | #NAME?
[8 empty] | #NAME? | #NAME?
[8 empty] | #NAME? | #NAME?
[8 empty] | #NAME? | #NAME?
[8 empty] | #NAME? | #NAME?
[8 empty] | #NAME? | #NAME?
[8 empty] | #NAME? | #NAME?
[8 empty] | #NAME? | #NAME?
[8 empty] | #NAME? | #NAME?
[8 empty] | #NAME? | #NAME?
[8 empty] | #NAME? | #NAME?
[8 empty] | #NAME? | #NAME?
[8 empty] | #NAME? | #NAME?
[8 empty] | #NAME? | #NAME?
[8 empty] | #NAME? | #NAME?
[8 empty] | #NAME? | #NAME?
[8 empty] | #NAME? | #NAME?
[8 empty] | #NAME? | #NAME?
[8 empty] | #NAME? | #NAME?
[8 empty] | #NAME? | #NAME?
[8 empty] | #NAME? | #NAME?
[8 empty] | #NAME? | #NAME?
[8 empty] | #NAME? | #NAME?
[8 empty] | #NAME? | #NAME?
[8 empty] | #NAME? | #NAME?
[8 empty] | #NAME? | #NAME?
[8 empty] | #NAME? | #NAME?
[8 empty] | #NAME? | #NAME?
[8 empty] | #NAME? | #NAME?
[8 empty] | #NAME? | #NAME?
[8 empty] | #NAME? | #NAME?
[8 empty] | #NAME? | #NAME?
[8 empty] | #NAME? | #NAME?
[8 empty] | #NAME? | #NAME?
[8 empty] | #NAME? | #NAME?
[8 empty] | #NAME? | #NAME?
[8 empty] | #NAME? | #NAME?
[8 empty] | #NAME? | #NAME?
[8 empty] | #NAME? | #NAME?
[8 empty] | #NAME? | #NAME?
[8 empty] | #NAME? | #NAME?
[8 empty] | #NAME? | #NAME?
[8 empty] | #NAME? | #NAME?
[8 empty] | #NAME? | #NAME?
[8 empty] | #NAME? | #NAME?
[8 empty] | #NAME? | #NAME?
[8 empty] | #NAME? | #NAME?
[8 empty] | #NAME? | #NAME?
[8 empty] | #NAME? | #NAME?
[8 empty] | #NAME? | #NAME?
[8 empty] | #NAME? | #NAME?
[8 empty] | #NAME? | #NAME?
[8 empty] | #NAME? | #NAME?
[8 empty] | #NAME? | #NAME?
[8 empty] | #NAME? | #NAME?
[8 empty] | #NAME? | #NAME?
[8 empty] | #NAME? | #NAME?
[8 empty] | #NAME? | #NAME?
[8 empty] | #NAME? | #NAME?
[8 empty] | #NAME? | #NAME?
[8 empty] | #NAME? | #NAME?
[8 empty] | #NAME? | #NAME?
[8 empty] | #NAME? | #NAME?
[8 empty] | #NAME? | #NAME?
[8 empty] | #NAME? | #NAME?
[8 empty] | #NAME? | #NAME?
[8 empty] | #NAME? | #NAME?
[8 empty] | #NAME? | #NAME?
[8 empty] | #NAME? | #NAME?
[8 empty] | #NAME? | #NAME?
[8 empty] | #NAME? | #NAME?
[8 empty] | #NAME? | #NAME?
[8 empty] | #NAME? | #NAME?
[8 empty] | #NAME? | #NAME?
[8 empty] | #NAME? | #NAME?
[8 empty] | #NAME? | #NAME?
[8 empty] | #NAME? | #NAME?
[8 empty] | #NAME? | #NAME?
[8 empty] | #NAME? | #NAME?
[8 empty] | #NAME? | #NAME?
[8 empty] | #NAME? | #NAME?
[8 empty] | #NAME? | #NAME?
[8 empty] | #NAME? | #NAME?
[8 empty] | #NAME? | #NAME?
[8 empty] | #NAME? | #NAME?
[8 empty] | #NAME? | #NAME?
[8 empty] | #NAME? | #NAME?
[8 empty] | #NAME? | #NAME?
[8 empty] | #NAME? | #NAME?
[8 empty] | #NAME? | #NAME?
[8 empty] | #NAME? | #NAME?
[8 empty] | #NAME? | #NAME?
[8 empty] | #NAME? | #NAME?
[8 empty] | #NAME? | #NAME?
[8 empty] | #NAME? | #NAME?
[8 empty] | #NAME? | #NAME?
[8 empty] | #NAME? | #NAME?
[8 empty] | #NAME? | #NAME?
[8 empty] | #NAME? | #NAME?
[8 empty] | #NAME? | #NAME?
[8 empty] | #NAME? | #NAME?
[8 empty] | #NAME? | #NAME?
[8 empty] | #NAME? | #NAME?
[8 empty] | #NAME? | #NAME?
[8 empty] | #NAME? | #NAME?
[8 empty] | #NAME? | #NAME?
[8 empty] | #NAME? | #NAME?
[8 empty] | #NAME? | #NAME?
[8 empty] | #NAME? | #NAME?
[8 empty] | #NAME? | #NAME?
[8 empty] | #NAME? | #NAME?
[8 empty] | #NAME? | #NAME?
[8 empty] | #NAME? | #NAME?
[8 empty] | #NAME? | #NAME?
[8 empty] | #NAME? | #NAME?
[8 empty] | #NAME? | #NAME?
[8 empty] | #NAME? | #NAME?
[8 empty] | #NAME? | #NAME?
[8 empty] | #NAME? | #NAME?
[8 empty] | #NAME? | #NAME?
[8 empty] | #NAME? | #NAME?
[8 empty] | #NAME? | #NAME?
[8 empty] | #NAME? | #NAME?
[8 empty] | #NAME? | #NAME?
[8 empty] | #NAME? | #NAME?
[8 empty] | #NAME? | #NAME?
[8 empty] | #NAME? | #NAME?
[8 empty] | #NAME? | #NAME?
[8 empty] | #NAME? | #NAME?
[8 empty] | #NAME? | #NAME?
[8 empty] | #NAME? | #NAME?
[8 empty] | #NAME? | #NAME?
[8 empty] | #NAME? | #NAME?
[8 empty] | #NAME? | #NAME?
[8 empty] | #NAME? | #NAME?
[8 empty] | #NAME? | #NAME?
[8 empty] | #NAME? | #NAME?
[8 empty] | #NAME? | #NAME?
[8 empty] | #NAME? | #NAME?
[8 empty] | #NAME? | #NAME?
[8 empty] | #NAME? | #NAME?
[8 empty] | #NAME? | #NAME?
[8 empty] | #NAME? | #NAME?
[8 empty] | #NAME? | #NAME?
[8 empty] | #NAME? | #NAME?
[8 empty] | #NAME? | #NAME?
[8 empty] | #NAME? | #NAME?
[8 empty] | #NAME? | #NAME?
[8 empty] | #NAME? | #NAME?
[8 empty] | #NAME? | #NAME?
[8 empty] | #NAME? | #NAME?
[8 empty] | #NAME? | #NAME?
[8 empty] | #NAME? | #NAME?
[8 empty] | #NAME? | #NAME?
[8 empty] | #NAME? | #NAME?
[8 empty] | #NAME? | #NAME?
[8 empty] | #NAME? | #NAME?
[8 empty] | #NAME? | #NAME?
[8 empty] | #NAME? | #NAME?
[8 empty] | #NAME? | #NAME?
[8 empty] | #NAME? | #NAME?
[8 empty] | #NAME? | #NAME?
[8 empty] | #NAME? | #NAME?
[8 empty] | #NAME? | #NAME?
[8 empty] | #NAME? | #NAME?
[8 empty] | #NAME? | #NAME?
[8 empty] | #NAME? | #NAME?
[8 empty] | #NAME? | #NAME?
[8 empty] | #NAME? | #NAME?
[8 empty] | #NAME? | #NAME?
[8 empty] | #NAME? | #NAME?
[8 empty] | #NAME? | #NAME?
[8 empty] | #NAME? | #NAME?
[8 empty] | #NAME? | #NAME?
[8 empty] | #NAME? | #NAME?
[8 empty] | #NAME? | #NAME?
[8 empty] | #NAME? | #NAME?
[8 empty] | #NAME? | #NAME?
[8 empty] | #NAME? | #NAME?
[8 empty] | #NAME? | #NAME?
[8 empty] | #NAME? | #NAME?
[8 empty] | #NAME? | #NAME?
[8 empty] | #NAME? | #NAME?
[8 empty] | #NAME? | #NAME?
[8 empty] | #NAME? | #NAME?
[8 empty] | #NAME? | #NAME?
[8 empty] | #NAME? | #NAME?
[8 empty] | #NAME? | #NAME?
[8 empty] | #NAME? | #NAME?
[8 empty] | #NAME? | #NAME?
[8 empty] | #NAME? | #NAME?
[8 empty] | #NAME? | #NAME?
[8 empty] | #NAME? | #NAME?
[8 empty] | #NAME? | #NAME?
[8 empty] | #NAME? | #NAME?
[8 empty] | #NAME? | #NAME?
[8 empty] | #NAME? | #NAME?
[8 empty] | #NAME? | #NAME?
[8 empty] | #NAME? | #NAME?
[8 empty] | #NAME? | #NAME?
[8 empty] | #NAME? | #NAME?
[8 empty] | #NAME? | #NAME?
[8 empty] | #NAME? | #NAME?
[8 empty] | #NAME? | #NAME?
[8 empty] | #NAME? | #NAME?
[8 empty] | #NAME? | #NAME?
[8 empty] | #NAME? | #NAME?
[8 empty] | #NAME? | #NAME?
[8 empty] | #NAME? | #NAME?
[8 empty] | #NAME? | #NAME?
[8 empty] | #NAME? | #NAME?
[8 empty] | #NAME? | #NAME?
[8 empty] | #NAME? | #NAME?
[8 empty] | #NAME? | #NAME?
[8 empty] | #NAME? | #NAME?
[8 empty] | #NAME? | #NAME?
[8 empty] | #NAME? | #NAME?
[8 empty] | #NAME? | #NAME?
[8 empty] | #NAME? | #NAME?
[8 empty] | #NAME? | #NAME?
[8 empty] | #NAME? | #NAME?
[8 empty] | #NAME? | #NAME?
[8 empty] | #NAME? | #NAME?
[8 empty] | #NAME? | #NAME?
[8 empty] | #NAME? | #NAME?
[8 empty] | #NAME? | #NAME?
[8 empty] | #NAME? | #NAME?
[8 empty] | #NAME? | #NAME?
[8 empty] | #NAME? | #NAME?
[8 empty] | #NAME? | #NAME?
[8 empty] | #NAME? | #NAME?
[8 empty] | #NAME? | #NAME?
[8 empty] | #NAME? | #NAME?
[8 empty] | #NAME? | #NAME?
[8 empty] | #NAME? | #NAME?
[8 empty] | #NAME? | #NAME?
[8 empty] | #NAME? | #NAME?
[8 empty] | #NAME? | #NAME?
[8 empty] | #NAME? | #NAME?
[8 empty] | #NAME? | #NAME?
[8 empty] | #NAME? | #NAME?
[8 empty] | #NAME? | #NAME?
[8 empty] | #NAME? | #NAME?
[8 empty] | #NAME? | #NAME?
[8 empty] | #NAME? | #NAME?
[8 empty] | #NAME? | #NAME?
[8 empty] | #NAME? | #NAME?
[8 empty] | #NAME? | #NAME?
[8 empty] | #NAME? | #NAME?
[8 empty] | #NAME? | #NAME?
[8 empty] | #NAME? | #NAME?
[8 empty] | #NAME? | #NAME?
[8 empty] | #NAME? | #NAME?
[8 empty] | #NAME? | #NAME?
[8 empty] | #NAME? | #NAME?
[8 empty] | #NAME? | #NAME?
[8 empty] | #NAME? | #NAME?
[8 empty] | #NAME? | #NAME?
[8 empty] | #NAME? | #NAME?
[8 empty] | #NAME? | #NAME?
[8 empty] | #NAME? | #NAME?
[8 empty] | #NAME? | #NAME?
[8 empty] | #NAME? | #NAME?
[8 empty] | #NAME? | #NAME?
[8 empty] | #NAME? | #NAME?
[8 empty] | #NAME? | #NAME?
[8 empty] | #NAME? | #NAME?
[8 empty] | #NAME? | #NAME?
[8 empty] | #NAME? | #NAME?
[8 empty] | #NAME? | #NAME?
[8 empty] | #NAME? | #NAME?
[8 empty] | #NAME? | #NAME?
[8 empty] | #NAME? | #NAME?
[8 empty] | #NAME? | #NAME?
[8 empty] | #NAME? | #NAME?
[8 empty] | #NAME? | #NAME?
[8 empty] | #NAME? | #NAME?
[8 empty] | #NAME? | #NAME?
[8 empty] | #NAME? | #NAME?
[8 empty] | #NAME? | #NAME?
[8 empty] | #NAME? | #NAME?
[8 empty] | #NAME? | #NAME?
[8 empty] | #NAME? | #NAME?
[8 empty] | #NAME? | #NAME?
[8 empty] | #NAME? | #NAME?
[8 empty] | #NAME? | #NAME?
[8 empty] | #NAME? | #NAME?
[8 empty] | #NAME? | #NAME?
[8 empty] | #NAME? | #NAME?
[8 empty] | #NAME? | #NAME?
[8 empty] | #NAME? | #NAME?
[8 empty] | #NAME? | #NAME?
Note on C12: Martin Šíra: The record length should be such to get coherent sampling. If the number of periods is the same as the signal frequency, coherent sampling should be always met, however the data processing can take a lot of time.
Note on D2: labina: Real sine amplitude, i.e. A*sin(w*t). It is NOT rms or peak-to-peak value.
Note on D7: labina: The algorithm must generate output quantity 'rms'. That is e.g. TWM-WFFT or TWM-WRMS
Note on D8: labina: Set to 1 to measure simultaneously both Digitizer amplitude and DC multimeter voltage. Set to 0 or keep empty to measure first AC and DC after.

## PTB reference data
10 | 1
70 | 1.0005
130 | 1.0013
190 | 1.0028
250 | 1.0047
310 | 1.0069
370 | 1.0091
430 | 1.0112
490 | 1.0129
550 | 1.0141
610 | 1.0146
670 | 1.0143
730 | 1.0131
790 | 1.0112
850 | 1.0085
910 | 1.0053
970 | 1.0018
1030 | 0.99823
1090 | 0.99486
1150 | 0.99194
1210 | 0.9897
1270 | 0.9883
1330 | 0.98787
1390 | 0.98845
1450 | 0.99
1510 | 0.99243
1570 | 0.99558
1630 | 0.99921
1690 | 1.0031
1750 | 1.0069
1810 | 1.0104
1870 | 1.0133
1930 | 1.0154
1990 | 1.0166
2050 | 1.0167
2110 | 1.0158
2170 | 1.0138
2230 | 1.0111
2290 | 1.0078
2350 | 1.0041
2410 | 1.0003
2470 | 0.99686
2530 | 0.9939
2590 | 0.99171
2650 | 0.99048
2710 | 0.9903
2770 | 0.99122
2830 | 0.99315
2890 | 0.99597
2950 | 0.99945
3010 | 1.0033
3070 | 1.0073
3130 | 1.0111
3190 | 1.0144
3250 | 1.0169
3310 | 1.0185
3370 | 1.019
3430 | 1.0185
3490 | 1.0168
3550 | 1.0143
3610 | 1.011
3670 | 1.0074
3730 | 1.0036
3790 | 0.99995
3850 | 0.99682
3910 | 0.99444
3970 | 0.99302
4030 | 0.99269
4090 | 0.99349
4150 | 0.99537
4210 | 0.99819
4270 | 1.0017
4330 | 1.0057
4390 | 1.0098
4450 | 1.0137
4510 | 1.0171
4570 | 1.0195
4630 | 1.0209
4690 | 1.0212
4750 | 1.0201
4810 | 1.0179
4870 | 1.0147
4930 | 1.0108
4990 | 1.0066
5050 | 1.0025
5110 | 0.99885
5170 | 0.9961
5230 | 0.99456
5290 | 0.99443
5350 | 0.99578
5410 | 0.99854
5470 | 1.0025
5530 | 1.0072
5590 | 1.0121
5650 | 1.0168
5710 | 1.0202
5770 | 1.0216
5830 | 1.0198
5890 | 1.0135
5950 | 1.002
6010 | 0.98585
6070 | 0.97016
6130 | 0.97061